## Sheet1
Plant | Location | Location Description | Classification | Is_Correct | Correct_POWTR_CODE | Name | MANUFACTURER | TYPE OF TRANSFORMER | SERIAL NO. | STANDARD | CAPACITY | PRIMARY RATED VOLTAGE | SECONDARY RATED VOLTAGE | PRIMARY RATED CURRENT | SECONDARY RATED CURRENT | %IMPEDENCE | BIL | BIL.1 | BIL.2 | BIL.3 | TEMPERATURE RISE OF TOP OIL | WINDING TEMPERATURE RISE | VECTOR GROUP | COOLING TYPE | OLTC MANUFACTURER | OLTC MODEUL/TYPE | OLTC TAP NO. OF | OLTC TAP SERIAL NO. OF | OIL (MAIN TANK) VOLUME (LITRE) | OLTC OIL QUANTITY (LITRE) | Year
BPK-T3 | BPK-T03BAT10 | GEN. TRANSFORMER 1 BPK-T03 | POWTR-3HOF | FALSE | POWTR-3MOF | GEN | FUJI | - | AD69009T1 | ANSI C57.12. | 706000 | 253.58 | 23 | 1728 | 19053 | 12.39 | 900 | 110 | 150 | - | 65 | 65 | YNd1 | FOA/FOA/FOA | - | - | - | - | 7700 | - | 1990-11-01
BPK-T4 | BPK-T04BAT10 | GEN. TRANSFORMER 1 BPK-T04 | POWTR-3HOO | FALSE | POWTR-3MOO | GEN | FUJI | - | AE69050T1 | ANSI C57.12. | 706000 | 253.58 | 23 | 1728 | 1953 | 12.45 | 900 | 110 | 150 | - | 65 | 65 | YNd1 | FOA/FOA/FOA | - | - | - | - | 7700 | - | 1991-06-01
BPK-T3 | BPK-T03BBT10 | MAIN AUX.TRANSFORMER 1 Unit 03 | POWTR-3MOO | TRUE | POWTR-3MOO | MAT | FUJI | - | AB69009T2 | ANSI C57.12. | 40000 | 23 | 7.2 | 1004 | 1604 | 13.46 | 150 | 95 | - | 95 | 55 | 55 | Dyn11-yn11 | OA/FA | FUJI | CRND702/312- 312/50/16/0904 | 17 | AB69009T2-X&&AB69009T2-Y | 22100 | 200 | 1990-11-01
BPK-T4 | BPK-T04BBT10 | MAIN AUX.TRANSFORMER 1 Unit 04 | POWTR-3MOO | TRUE | POWTR-3MOO | MAT | FUJI | - | AE69050T2 | ANSI C57.12. | 40000 | 23 | 7.2 | 1004 | 1604 | 13.54 | 150 | 95 | - | 95 | 55 | 55 | Dyn11-yn11 | OA/FA | FUJI | CRND702/312- 312/50/16/0904 | 17 | AE69050T2-X&&AE69050T2-Y | 22100 | 200 | 1991-06-01
BPK-T3 |  |  |  | FALSE | POWTR-3-OO | RAT | FUJI | - | ABB8009T3-1 | ANSI C57.12. | 26670 | 230000 | 7200 | 66.9 | 2139 | 9.49 | 900 | 110 | 95 | 95 | 55 | 55 | Yyn0 | OA/FA | FUJI | CRND1401/211- 211/50-26/0711 | 27 | AB69009T3-1 | 16000 | 100 | 1990-07-01
BPK-T4 |  |  |  | FALSE | POWTR-3-OO | RAT | FUJI | - | ABC9009T3-2 | ANSI C57.12. | 26670 | 230000 | 7200 | 66.9 | 2139 | 9.52 | 900 | 110 | 95 | 95 | 55 | 55 | Yyn0 | OA/FA | FUJI | CRND1401/211- 211/50-26/0711 | 27 | AB69009T3-2 | 16000 | 100 | 1990-07-01
BPK-C5 | BPK-C50BAT01 | 50 BAT (GENERATOR TRANSFORMER) | POWTR-3HOF | FALSE | POWTR-3MOF | GEN | HYUNDAI | TL-1319 | 20062690TID025 | IEC-60076 | 348000 | 253.575 | 20 | 792 | 10046 | 15.97 | 950 | 95 | 125 | - | 50 | 55 | YNd1 | ODAF | - | - | - | - | 48800 | - | 2008-03-01
BPK-C51 | BPK-C51BAT01 | 51 BAT (Generator Transformer) | POWTR-3HOF | FALSE | POWTR-3MOF | GEN | HYUNDAI | TL1318 | 20062690TID023 | IEC-60076 | 322000 | 253.575 | 20 | 810 | 9295 | 15.41 | 950 | 95 | 125 | - | 50 | 55 | YNd1 | ODAF | - | - | - | - | 48300 | - | 2007-11-01
BPK-C52 | BPK-C52BAT01 | 52 BAT (Generator Transformer) | POWTR-3HOF | FALSE | POWTR-3MOF | GEN | HYUNDAI | TL1318 | 20062690TID024 | IEC-60076 | 322000 | 253.575 | 20 | 810 | 9295 | 15.416 | 950 | 95 | 125 | - | 50 | 55 | YNd1 | ODAF | - | - | - | - | 48300 | - | 2007-12-01
BPK-C51 | BPK-C51BBT01 | 51BBT (Auxiliary Transformer) | POWTR-3MOO | TRUE | POWTR-3MOO | MAT | HYUNDAI | KM-417 | 62690KF0017-001 | IEC-60076 | 32000 | 23 | 6.93 | 1087 | 2666 | 17.02 | 125 | - | 60 | 60 | 50 | 55 | Dyn11 | ONAN/OFAF | MR | VVIII600D- 4012233W | 20 | 1041096 | 14800 | 400 | 2007-12-01
BPK-C52 | BPK-C52BBT01 | 52BBT (Auxiliary Transformer) | POWTR-3MOO | TRUE | POWTR-3MOO | MAT | HYUNDAI | KM-418 | 62690KF0018-001 | IEC-60076 | 32000 | 23 | 6.93 | 1087 | 2666 | 16.91 | 125 | - | 60 | 60 | 50 | 55 | Dyn11 | ONAN/OFAF | MR | VVIII600D- 4012233W | 20 | 1041095 | 14800 | 400 | 2007-12-01
BPK-C11 | BPK-C11BAT10 | GENERATOR STEP-UP TRANSFORMER UNIT 1 | POWTR-3HOF | FALSE | POWTR-3MOF | GEN | HYOSUNG HEAVY INDUSTRY | - | 10069071_0001 | IEC-60076 | 915000 | 241.5 | 22 | 2303 | 24013 | - | 395 | 38 | 50 | - | 50 | 55 | YNd1 | ONAN/ONAF1/ONAF2/ODAF | - | - | - | - | 116500 | - | 2018
BPK-C12 | BPK-C12BAT10 | GENERATOR STEP-UP TRANSFORMER UNIT 2 | POWTR-3HOF | FALSE | POWTR-3MOF | GEN | HYOSUNG HEAVY INDUSTRY | - | 10069071_0002 | IEC-60076 | 915000 | 241.5 | 22 | 2303 | 24013 | - | 395 | 38 | 50 | - | 50 | 55 | YNd1 | ONAN/ONAF1/ONAF2/ODAF | - | - | - | - | 116500 | - | 2018 | YEAR MANUFACTURER
BPK-C11 | BPK-C11BBT10 | AUXILIARY TRANSFORMER UNIT 1 (UAT) | POWTR-3MOO | FALSE | POWTR-3MOF | MAT | HYUNDAI ELECTRIC | TM-1207 | 20181584TFA002 | IEC 60076 | 40000/54000 | 22 | 6.9/6.9 | 1049.7/1417.1 | 1673.5/2259.2 | 20.711/20.848/36.601 | 170 | - | 75 | 75 | 50 | 55 | Dyn11yn11 | ONAN/ONAF | - | - | 21 | - | 24000 | - | 2019
BPK-C12 | BPK-C12BBT10 | UNIT AUXILIARY TRANSFORMER UNIT 2 (UAT) | POWTR-3MOO | FALSE | POWTR-3MOF | MAT | HYUNDAI ELECTRIC | TM-1207 | 20181584TFA003 | IEC 60076 | 40000/54000 | 22 | 6.9/6.9 | 1049.7/1417.1 | 1673.5/2259.2 | 20.711/20.848/36.601 | 170 | - | 75 | 75 | 50 | 55 | Dyn11yn11 | ONAN/ONAF | - | - | 21 | - | 24000 | - | 2019
CHN-C10 | CHN-C10BAT01 | Gen.Transformer GT.10 | POWTR-3HOO | FALSE | POWTR-3MDF | GEN | HYUNDAI | TL-1156 | 53499TID002 | IEC-60076 | 348000 | 241.5 / 230 / 218.5 | 20 | 832 / 874 / 920 | 10046 | 15.576 / 15.653 / 15.913 | 950 kV | 95 kV | 125 kV | - | 50 | 55 | YNd1 | - | - | - | 3 | - | 45800 | - | 2022-11-06
CHN-C11 | CHN-C11BAT01 | Gen.Transformer GT.11 | POWTR-3HOO | FALSE | POWTR-3MDF | GEN | HYUNDAI | TL-1155 | 53499TID001-001 | IEC-60076 | 322000 | 241.5 / 230 / 218.5 | 20 | 770 / 808 / 851 | 9295 | 15.566 / 15.588 / 15.800 | 950 kV | 95 kV | 125 kV | - | 50 | 55 | YNd1 | - | - | - | - | - | 46400 | - | 2022-07-06
CHN-C12 | CHN-C12BAT01 | Main Gen.Transformer GT.12 | POWTR-3HOO | FALSE | POWTR-3MDF | GEN | HYUNDAI | TL-1155 | 53499TID001-002 | IEC-60076 | 322000 | 241.5 / 230 / 218.5 | 20 | 770 / 808 / 851 | 9295 | 15.586 / 15.669 / 15.834 | 950 kV | 95 kV | 125 kV | - | 50 | 55 | YNd1 | - | - | - | - | - | 46400 | - | 2022-07-06
CHN-C21 | CHN-C21BAT01 | Gen.Transformer GT.21 | POWTR-3HOF | FALSE | POWTR-3MDF | GEN | HYUNDAI | TL-2280 | 20114747TND015 | IEC-60076 | 292000 / 340000 / 388000 / 486000 | 241.5 | 20 | 1162 | 14030 | 15.828 | 950 kV | 125 kV | 125 kV | - | 51 | 55 | YNd1 | - | - | - | - | - | 67200 | - | 2022-12-12
CHN-C22 | CHN-C22BAT01 | Gen.Transformer GT.22 | POWTR-3HOF | FALSE | POWTR-3MDF | GEN | HYUNDAI | TL-2280 | 20114747TND016 | IEC-60076 | 292000 / 340000 / 388000 / 486000 | 241.5 | 20 | 1162 | 14030 | 15.913 | 950 kV | 125 kV | 125 kV | - | 51 | 55 | YNd1 | - | - | - | - | - | 67200 | - | 2022-12-12
CHN-C11 | CHN-C11BBT01 | Aux. Transformer GT.11 | POWTR-3MOO | TRUE | POWTR-3MOO | MAT | DAIHEN | - | PP0100A01 | IEEE C57.12.00 - 2000 | 22400 / 28000 | 20 | 6.93 | 647 / 808 | 1866 / 2333 | 15.11 / 13.70 / 13.43 | 125 kV | - | 60 kV | - | 55 | 55 | Dyn11 | ONAN / ONAF | MR (VV III 600D-40-12 23 3W) |  | - | 1019310 | 12860 | 240 | 2006
CHN-C12 | CHN-C12BBT01 | Aux. Gen.Transformer GT.12 | POWTR-3MOO | TRUE | POWTR-3MOO | MAT | DAIHEN | - | PP0100A02 | IEEE C57.12.00 - 2000 | 22400 / 28000 | 20 | 6.93 | 647 / 808 | 1866 / 2333 | 16.17 / 13.80 / 13.49 | 125 kV | - | 60 kV | - | 55 | 55 | Dyn11 | ONAN / ONAF | MR (VV III 600D-40-12 23 3W) |  | - | 1019309 | 12860 | 240 | 2006
CHN-C21 | CHN-C21BBT01 | Aux. Transformer GT.21 | POWTR-3MOO | TRUE | POWTR-3MOO | MAT | HYUNDAI | KM-624 | 114747KGF064-001 | IEC-60076 | 21000 / 28000 | 23 / 20 / 17 | 6.9 | 527/703 , 606/808 , 713/951 | 1757 / 2343 | 14.49 / 13.39 / 12.55 | 125 kV | 60 kV | 60 kV | - | 51 | 55 | Dyn11 | ONAN / ONAF | MR (VV III 600D-40-12 23 3W) |  | - | 1318238 | 12500 | - | 2022-12-12
CHN-C22 | CHN-C22BBT01 | Aux. Transformer GT.22 | POWTR-3MOO | TRUE | POWTR-3MOO | MAT | HYUNDAI | KM-624 | 114747KGF065-001 | IEC-60076 | 21000 / 28000 | 23 / 20 / 17 | 6.9 | 527/703 , 606/808 , 713/951 | 1757 / 2343 | 14.48 / 13.37 / 12.55 | 125 kV | 60 kV | 60 kV | - | 51 | 55 | Dyn11 | ONAN / ONAF | MR (VV III 600D-40-12 23 3W) |  | - | 1318239 | 12500 | - | 2022-12-12
HSA-T1 |  |  | POWTR-3HOO | FALSE | POWTR-3MOO | GENA | BAODING TIANWEI BAOBIAN ELECTRIC | DFPZ-250000/500TH | A20129S14 | IEC60076 | 250000 | 525/√3 ±8X1.25% | 20 | 916.4 | 12500 | 14.11 | 1550/680 | 185/85 | 125/55 | - | 50K | 60K | Ii0 (YNd11) | ODAN(80%)/ODAF(100%) | MR | RMI1502-72.5/D-10193WP | 17 | 1302224 | 65160 | 170 | 2012
HSA-T1 |  |  | POWTR-3HOO | FALSE | POWTR-3MOO | GENB | BAODING TIANWEI BAOBIAN ELECTRIC | DFPZ-250000/500TH | A20129S15 | IEC60076 | 250000 | 525/√3 ±8X1.25% | 20 | 916.4 | 12500 | 14.06 | 1550/680 | 185/85 | 125/55 | - | 50K | 60K | Ii0 (YNd11) | ODAN(80%)/ODAF(100%) | MR | RMI1502-72.5/D-10193WP | 17 | 1302225 | 65160 | 170 | 2012
HSA-T1 |  |  | POWTR-3HOO | FALSE | POWTR-3MOO | GENC | BAODING TIANWEI BAOBIAN ELECTRIC | DFPZ-250000/500TH | A20129S16 | IEC60076 | 250000 | 525/√3 ±8X1.25% | 20 | 916.4 | 12500 | 14.12 | 1550/680 | 185/85 | 125/55 | - | 50K | 60K | Ii0 (YNd11) | ODAN(80%)/ODAF(100%) | MR | RMI1502-72.5/D-10193WP | 17 | 130227 | 65160 | 170 | 2012
HSA-T1 |  |  | POWTR-3HOO | FALSE | POWTR-3MOF | AUX1 | XI'AN XD TRANSFORMER | SFF-55000/20 | ZA2012113 | IEC60076-1 :2000 | 55000 / 35000-35000 | 20± 2 x 2.25% | 10.5 - 10.5 | 1587.71 | 1924.5 | 9.81 / 9.79 | 125/55 | - | 75/35 | 75/35 | 55 K | 65 K | Dyn11-yn11 | ONAN/ONAF | - | - | - | - | 16680 | - | 2012
HSA-T1 |  |  | POWTR-3HOO | FALSE | POWTR-3MOF | AUX2 | XI'AN XD TRANSFORMER | SF-45000/20 | ZA2012114 | IEC60076-1:2000 | 45000 | 20± 2 x 2.25% | 10.5 | 1299.04 | 2474.36 | 10.32 | 125/55 | - | 75/35 | 75/35 | 55 K | 65 K | Dyn11 | ONAF(75%/100%) | - | - | - | - | 13440 | - | 2012
HSA-T2 |  |  | POWTR-3HOO | FALSE | POWTR-3MOO | GENA | BAODING TIANWEI BAOBIAN ELECTRIC | DFPZ-250000/500TH | C20135S15 | IEC60076 | 250000 | 525/√3 ±8X1.25% | 20 | 916.4 | 12500 | 14.1 | 1550/680 | 185/85 | 125/55 | - | 50K | 60K | Ii0 (YNd11) | ODAN(80%)/ODAF(100%) | MR | RMI1502-72.5/D-10193WP | 17 | 1302228 | 65160 | 170 | 2013
HSA-T2 |  |  | POWTR-3HOO | FALSE | POWTR-3MOO | GENB | BAODING TIANWEI BAOBIAN ELECTRIC | DFPZ-250000/500TH | C20135S16 | IEC60076 | 250000 | 525/√3 ±8X1.25% | 20 | 916.4 | 12500 | 14.08 | 1550/680 | 185/85 | 125/55 | - | 50K | 60K | Ii0 (YNd11) | ODAN(80%)/ODAF(100%) | MR | RMI1502-72.5/D-10193WP | 17 | 1302229 | 65160 | 170 | 2013
HSA-T2 |  |  | POWTR-3HOO | FALSE | POWTR-3MOO | GENC | BAODING TIANWEI BAOBIAN ELECTRIC | DFPZ-250000/500TH | C20139S11 | IEC60076 | 250000 | 525/√3 ±8X1.25% | 20 | 916.4 | 12500 | 14.01 | 1550/680 | 185/85 | 125/55 | - | 50K | 60K | Ii0 (YNd11) | ODAN(80%)/ODAF(100%) | MR | RMI1502-72.5/D-10193WP | 17 | 1302231 | 65160 | 170 | 2013
HSA-T2 |  |  | POWTR-3HOO | FALSE | POWTR-3MOF | AUX1 | XI'AN XD TRANSFORMER | SFF-55000/20 | ZA2013035 | IEC60076-1 :2000 | 55000 / 35000-35000 | 20± 2 x 2.25% | 10.5 - 10.5 | 1587.71 | 1924.5 | 9.78 / 9.95 | 125/55 | - | 75/35 | 75/35 | 55 K | 65 K | Dyn11-yn11 | ONAN/ONAF | - | - | - | - | 16680 | - | 2013
HSA-T2 |  |  | POWTR-3HOO | FALSE | POWTR-3MOF | AUX2 | XI'AN XD TRANSFORMER | SF-45000/20 | ZAZ2013037 | IEC60076-1:2000 | 45000 | 20± 2 x 2.25% | 10.47 | 1299.04 | 2474.36 | 10.38 | 125/55 | - | 75/35 | 75/35 | 55 K | 65 K | Dyn11 | ONAF(75%/100%) | - | - | - | - | 13440 | - | 2013
HSA-T3 |  |  | POWTR-3HOO | FALSE | POWTR-3MOO | GENA | BAODING TIANWEI BAOBIAN ELECTRIC | DFPZ-250000/500TH | C20139S11 | IEC60076 | 250000 | 525/√3 ±8X1.25% | 20 | 916.4 | 12500 | 14.01 | 1550/680 | 185/85 | 125/55 | - | 50K | 60K | Ii0 (YNd11) | ODAN(80%)/ODAF(100%) | MR | RMI1502-72.5/D-10193WP | 17 | 1302233 | 65160 | 170 | 2013
HSA-T3 |  |  | POWTR-3HOO | FALSE | POWTR-3MOO | GENB | BAODING TIANWEI BAOBIAN ELECTRIC | DFPZ-250000/500TH | C20139S10 | IEC60076 | 250000 | 525/√3 ±8X1.25% | 20 | 916.4 | 12500 | 14.03 | 1550/680 | 185/85 | 125/55 | - | 50K | 60K | Ii0 (YNd11) | ODAN(80%)/ODAF(100%) | MR | RMI1502-72.5/D-10193WP | 17 | 1302229 | 65160 | 170 | 2013
HSA-T3 |  |  | POWTR-3HOO | FALSE | POWTR-3MOO | GENC | BAODING TIANWEI BAOBIAN ELECTRIC | DFPZ-250000/500TH | C20144X01 (C20139S17) | IEC60076 | 250000 | 525/√3 ±8X1.25% | 20 | 916.4 | 12500 | 14.11 | 1550/680 | 185/85 | 125/55 | - | 50K | 60K | Ii0 (YNd11) | ODAN(80%)/ODAF(100%) | MR | RMI1502-72.5/D-10193WP | 17 | 1302232 | 65160 | 170 | 2013
HSA-T3 |  |  | POWTR-3HOO | FALSE | POWTR-3MOF | AUX1 | XI'AN XD TRANSFORMER | SFF-55000/20 | ZA2013036 | IEC60076-1 :2000 | 55000 / 35000-35000 | 20± 2 x 2.25% | 10.5 - 10.5 | 1587.71 | 1924.5 | 9.78 / 9.90 | 125/55 | - | 75/35 | 75/35 | 55 K | 65 K | Dyn11-yn11 | ONAN/ONAF | - | - | - | - | 16680 | - | 2013
HSA-T3 |  |  | POWTR-3HOO | FALSE | POWTR-3MOF | AUX2 | XI'AN XD TRANSFORMER | SF-45000/20 | ZA2013038 | IEC60076-1:2000 | 45000 | 20± 2 x 2.25% | 10.5 | 1299.04 | 2474.36 | 10.38 | 125/55 | - | 75/35 | 75/35 | 55 K | 65 K | Dyn11 | ONAF(75%/100%) | - | - | - | - | 13440 | - | 2013
HSA-SPARE |  |  | POWTR-3HOO | FALSE | POWTR-3MOO | GEN | BAODING TIANWEI BAOBIAN ELECTRIC | DFPZ-250000/500TH | C201210S06 | IEC60076 | 250000 | 525/√3 ±8X1.25% | 20 | 916.4 | 12500 | 13.99 | 1550/680 | 185/85 | 125/55 | - | 50K | 60K | Ii0 (YNd11) | ODAN(80%)/ODAF(100%) | MR | RMI1502-72.5/D-10193WP | 17 | - | 65160 | 170 | 2012.12
LTK-H1 | LTK-H01ATA10GT100 | 01GEV001TP TX00,MAIN TRANSFORMER (KG1A) | POWTR-3HOO | FALSE | POWTR-3MOO | GEN | TOSHIBA | MINERAL | 98900031 | IEEE C57.12-1993 | 288000/288000 | 230 | 16.5 | 723 | 10808 | 15.19/14.31/13.72 | 900 | 110 | 150 | - | 65 | 65 | YNd1 | FOW | MR (GIII1602-72.5/0-10171G) |  | 2L | 60528 | 80300 | 1200 | 1998
LTK-H1 |  |  | POWTR-3HOO | FALSE | POWTR-3-OO | MAT | TOSHIBA | - | 97061553 | IEEE C57.12-1998 | 5000 | 16500 | 6900 | 184 | 418 | 6.24 | 150 | - | 95 | - | 55 | 55 | Dd0 | OA | - | - | - | - | 3540 | - | 1998
LTK-H2 | LTK-H02ATA10GT100 | 02GEV001TP TX00,MAIN TRANSFORMER (KG2A) | POWTR-3HOO | FALSE | POWTR-3MOO | GEN | TOSHIBA | MINERAL | 98900032 | IEEE C57.12.00 | 288000/288000 | 230 | 16.5 | 723 | 10808 | 15.07/14.22/13.758 | 900 | 110 | 150 | - | 65 | 65 | YNd1 | FOW | MR (GIII1602-72.5/0-10171G) |  | 2L | 60529 | 80300 | 1200 | 1998
LTK-H2 |  |  | POWTR-3HOO | FALSE | POWTR-3-OO | MAT | TOSHIBA | - | 97061554 | IEEE C57.12-1998 | 5000 | 16500 | 6900 | 184 | 418 | 6.27 | 150 | - | 95 | - | 55 | 55 | Dd0 | OA | - | - | - | - | 3540 | - | 1998
LTK-H3 | LTK-H03BAT01GT001 | MAIN TRANSFORMER KG3A | POWTR-3HOO | FALSE | POWTR-3MOO | GEN | JSHP | SSPZ10-H-288000/220 | 2016-220-34 | IEEE C57.12-1994 | 288000 | 253 | 16.5 | 803.3 | 10077.4 | 13.87/14.11/14.88 | 745/900/AC 345 | -/110/AC 34 | -/150/AC 55 | - | 55 | 65 | YNd11 | OFWF | MR (RIII1200Y-123/C-10193WR) |  | 6L | 1713952 | 57904 | - | 2016-12-01
LTK-H3 |  |  | POWTR-3HOO | FALSE | POWTR-3-OO | MAT | FUJI TUSCO | MINERAL- OIL | 591082 | IEEE C57.12-2000 | 5000 | 16500 | 6900 | 174.95 | 418.37 | 5.93 | 150 | - | 95 | - | 50 | 55 | Dd0 | ONAN | - | - | - | - | 2800 | - | 2016
LTK-H4 | LTK-H04BAT01GT001 | MAIN TRANSFORMER KG4A | POWTR-3HOO | FALSE | POWTR-3MOO | GEN | JSHP | SSPZ10-H-288000/221 | 2016-220-35 | IEEE C57.12-1994 | 288000 | 253 | 16.5 | 803.3 | 10077.4 | 13.83/14.07/14.81 | 745/900/AC 345 | -/110/AC 34 | -/150/AC 55 | - | 55 | 65 | YNd11 | OFWF | MR (RIII1200Y-123/C-10193WR) |  | 6L | 1713953 | 57904 | - | 2017-01-01
LTK-H |  |  |  | FALSE | POWTR-3-OO | SFC1 | CELDUC TRANSFO | OIL | 43943 | IEC 76 | 22000 | 16500 | 4200 | 770 | 3024 | 13.1 | 125 | - | 60 | - | - | - | Dy11 | OFWF | - | - | - | - | 4000 | - | 1998
LTK-H |  |  |  | FALSE | POWTR-3-OO | SFC2 | CELDUC TRANSFO | OIL | 43944 | IEC 76 | 22000 | 16500 | 4200 | 770 | 3024 | 13.1 | 125 | - | 60 | - | - | - | Dyn11 | OFWF | - | - | - | - | 4000 | - | 1998
MMP-T4 |  |  |  | FALSE | POWTR-3MOF | GEN | FUJI | OUTDOOR | AC69099 T1 | IEC-76 | 171000 | 230 | 13.8 | 429 | 7154 | 12.2 | 950 | 95 | 95 | - | 55 | 60 | YNd1 | ONAN/ONAF | - | - | - | - | 33000 | - | 1982-09-01
MMP-T5 |  |  |  | FALSE | POWTR-3MOF | GEN | FUJI | OUTDOOR | AE69016 T1 | IEC-76 | 171000 | 230 | 13.8 | 429 | 7154 | 12.35 | 950 | 95 | 95 | - | 55 | 60 | YNd1 | ONAN/ONAF | - | - | - | - | 33000 | - | 1983-09-01
MMP-T4 |  |  |  | FALSE | POWTR-3MOO | RAT | FUJI | OUTDOOR | AC69099 T3 | IEC-76 | 31500 | 230 | 6.93 | 79.1 | 2624 | 12.26 | 950 | 60 | 95 | - | 55 | 60 | YNd1 | ONAN/ONAF | FUJI | CRND2301/211-211/30-22(20)0610 | 21 | AC69099 T3 | 17100 | - | 1983-09-01
MMP-T6 |  |  |  | FALSE | POWTR-3MOF | GEN | FUJI | OUTDOOR | AG69036 T1 | IEC-76 | 171000 | 230 | 13.8 | 429 | 7154 | 12.13 | 950 | 95 | 95 | - | 55 | 60 | YNd1 | ONAN/ONAF | - | - | - | - | 33000 | - | 1983-09-01
MMP-T7 |  |  |  | FALSE | POWTR-3MOF | GEN | FUJI | OUTDOOR | AG69047T1 | IEC-76 | 171000 | 230 | 13.8 | 429 | 7154 | 12.44 | 950 | 95 | 95 | - | 55 | 60 | YNd1 | ONAN/ONAF | - | - | - | - | 33000 | - | 1984-02-01
MMP-T7 |  |  |  | FALSE | POWTR-3MOO | MAT | FUJI | OUTDOOR | AG69047T2 | IEC-76 | 20000 | 13.8 | 6.93 | 837 | 1666 | 8.39 | 95 | 60 | - | - | 55 | 60 | Dd0 | ONAN / ONAF | FUJI | XRSD702/621-621/50-22(20)0610 | 21 | AG69047T2 | 9000 | - | 1984-02-01
MMP-T6 |  |  |  | FALSE | POWTR-3MOO | RAT | FUJI | OUTDOOR | AG69036 T3 | IEC-76 | 31500 | 230 | 6.93 | 79.1 | 2624 | 12.33 | 950 | 60 | 95 | - | 55 | 60 | YNd1 | ONAN/ONAF | FUJI | CRND2301/211-211/30-22(20)0610 | 21 | AC69036 T3 | 17100 | - | 1983-10-01
MMP-T8 |  |  |  | FALSE | POWTR-3MOF | GEN | FUJI | OUTDOOR | AD69043T1 | IEC-76 | 342000 | 525 | 18 | 376 | 10970 | 14.77 | 1550 | 110 | 125 | - | 55 | 65 | YNd1 | ONAN/ONAF/ODAF | - | - | - | - | 58000 | - | 1987-07-01
MMP-T8 |  |  |  | FALSE | POWTR-3MOO | MAT | FUJI | OUTDOOR | AD69043T2 | IEC-76 | 40000 | 18 | 6.93/6.39 | 1283 | 1666/1666 | 7.91/7.96 | 95 | 60 | - | - | 55 | 60 | Dd0,d0 | ONAN / ONAF1/ONAF2 | FUJI | XRSD703/1232-1231/50-22(20)0610 | 21 | AD69043T2 | 14500 | - | 1987-07-01
MMP-T9 |  |  |  | FALSE | POWTR-3MOF | GEN | FUJI | OUTDOOR | AN69024T1 | IEC-76 | 342000 | 525 | 18 | 376 | 10970 | 14.96 | 1550 | 110 | 125 | - | 55 | 65 | YNd1 | ONAN/ONAF/ODAF | - | - | - | - | 58000 | - | 1988-09-01
MMP-T9 |  |  |  | FALSE | POWTR-3MOO | MAT | FUJI | OUTDOOR | AN69024T2 | IEC-76 | 40000 | 18 | 6.93/6.39 | 1283 | 1666/1666 | 7.87/7.84 | 95 | 60 | - | - | 55 | 60 | Dd0,d0 | ONAN / ONAF1/ONAF2 | FUJI | XRSD703/1232-1231/50-22(20)0610 | 21 | AN69024T2 | 14500 | - | 1988-06-01
MMP-T8 |  |  |  | FALSE | POWTR-3MOO | RAT | FUJI | OUTDOOR | AD69043T3 | IEC-76 | 60000 | 22 | 6.93/6.93 | 1575 | 2499/2499 | 8.07/8.17 | 125 | 60 | - | - | 55 | 60 | Dd0,d0 | ONAN / ONAF1/ONAF2 | FUJI | XRSD703/1232-1231/50-22(20)0610 | 21 | AD69043T3 | 16800 | - | 1987-07-01
MMP-T1 |  |  |  | FALSE | POWTR-3MOF | GEN | FUJI | OUTDOOR | AX69030T1 | IEC-76 | 342000 | 525 | 18 | 376 | 10970 | 14.91 | 1550 | 110 | 125 | - | 55 | 65 | YNd1 | ONAN/ONAF/ODAF | - | - | - | - | 58000 | - | 1989-07-01
MMP-T1 |  |  |  | FALSE | POWTR-3MOO | MAT | FUJI | OUTDOOR | AX69030T2 | IEC-76 | 40000 | 18 | 6.93/6.39 | 1283 | 1666/1666 | 8.04/8.08 | 95 | 60 | - | - | 55 | 60 | Dd0,d0 | ONAN / ONAF1/ONAF2 | FUJI | XRSD703/1232-1231/50-22(20)0610 | 21 | AX69030T2 | 14500 | - | 1989-07-01
MMP-T11 |  |  |  | FALSE | POWTR-3MOF | GEN | FUJI | OUTDOOR | AX69031T1 | IEC-76 | 342000 | 525 | 18 | 376 | 10970 | 14.8 | 1550 | 110 | 125 | - | 55 | 65 | YNd1 | ONAN/ONAF/ODAF | - | - | - | - | 58000 | - | 1990-05-01
MMP-T11 |  |  |  | FALSE | POWTR-3MOO | MAT | FUJI | OUTDOOR | AX69031T2 | IEC-76 | 40000 | 18 | 6.93/6.39 | 1283 | 1666/1666 | 7.93/7.98 | 95 | 60 | - | - | 55 | 60 | Dd0,d0 | ONAN / ONAF1/ONAF2 | FUJI | XRSD703/1232-1231/50-22(20)0610 | 21 | AX69031T2 | 14500 | - | 1990-05-01
MMP-T1 |  |  |  | FALSE | POWTR-3MOO | RAT | FUJI | OUTDOOR | AX69030T3 | IEC-76 | 60000 | 22 | 6.93/6.93 | 1575 | 2499/2499 | 8.27/8.35 | 125 | 60 | - | - | 55 | 60 | Dd0,d0 | ONAN / ONAF1/ONAF2 | FUJI | XRSD703/1232-1231/50-22(20)0610 | 21 | AX69030T3 | 16800 | - | 1989-07-01
MMP-T12 |  |  |  | FALSE | POWTR-3MOF | GEN | FUJI | OUTDOOR | A1C69007T1 | IEC-76 | 342000 | 525 | 18 | 376 | 10970 | 14.85 | 1550 | 110 | 125 | - | 55 | 65 | YNd1 | ONAN/ONAF/ODAF | - | - | - | - | 58000 | - | 1993-06-01
MMP-T12 |  |  |  | FALSE | POWTR-3MOO | MAT | FUJI | OUTDOOR | A1C69007T2 | IEC-76 | 50000 | 18 | 6.93/6.39 | 1604 | 2083/2083 | 8.33/8.34 | 95 | 60 | - | - | 55 | 60 | Dd0,d0 | ONAN / ONAF1/ONAF2 | MR | 3XMI 1200 | 21 | 189092 | 18500 | - | 1993-07-01
MMP-T13 |  |  |  | FALSE | POWTR-3MOF | GEN | FUJI | OUTDOOR | A1C69009T1 | IEC-76 | 342000 | 525 | 18 | 376 | 10970 | 14.96 | 1550 | 110 | 125 | - | 55 | 65 | YNd1 | ONAN/ONAF/ODAF | - | - | - | - | 58000 | - | 1994-07-01
MMP-T13 |  |  |  | FALSE | POWTR-3MOO | MAT | FUJI | OUTDOOR | A1C69009T2 | IEC-76 | 50000 | 18 | 6.93/6.39 | 1283 | 1666 | 8.13/8.16 | 95 | 60 | - | - | 55 | 60 | Dd0,d0 | ONAN / ONAF1/ONAF2 | MR | 3XMI 1200 | 21 | 189928 | 18500 | - | 1994-01-01
MMP-T12 |  |  |  | FALSE | POWTR-3MOO | RAT | FUJI | OUTDOOR | A1C69007T3 | IEC-76 | 60000 | 115 | 6.93/6.93 | 301 | 2499/2499 | 8.18/8.26 | 550 | 60 | 110 | - | 55 | 60 | DNd1,d1 | ONAN / ONAF1/ONAF2 | MR | M III Y 500 | 21 | 198091 | 19200 | - | 1993-07-01
MMP-T14 | MMP-T14BAT11 | Generator Step up Power Transformer Ph.A | POWTR-1HOF | FALSE | POWTR-3MOF | GENA | GE | Single phase | 5352PH168 4 | IEC60076 | 272000 | 235.75 / √3 | 22 | 1998.38 | 12363.6 | 15.36/15.13/14.40 | 245 kv. | 17.5kv. | 24 kv. | - | 50 K | 55 K | YNd1 | ONAN/ONAF1/ONAF2/OFAF |  | DU I 2403-72.5kv-12050Y | - | - | 42920 L | - | 2020-05-01
MMP-T14 | MMP-T14BAT12 | Generator Step up Power Transformer Ph.B | POWTR-1HOF | FALSE | POWTR-3MOF | GENB | ALSTOM | Single phase | 5352PH168/2 | IEC60076 | 272000 | 235.75 / √3 | 22 | 1998.38 | 12363.6 | 15.24/14.72/14.31 | 245 kv. | 17.5kv. | 24 kv. | - | 50 K | 55 K | YNd1 | ONAN/ONAF1/ONAF2/OFAF | - | DU I 2403-72.5kv-12050Y | - | - | 42920 L | - | 2016-09-01
MMP-T14 | MMP-T14BAT13 | Generator Step up Power Transformer Ph.C | POWTR-1HOF | FALSE | POWTR-3MOF | GENC | ALSTOM | Single phase | 5352PH168/03 | IEC60076 | 272000 | 235.75 / √3 | 22 | 1998.38 | 12363.6 | 15.24/14.62/14.27 | 245 kv. | 17.5kv. | 24 kv. | - | 50 K | 55 K | YNd1 | ONAN/ONAF1/ONAF2/OFAF | - | DU I 2403-72.5kv-12050Y | - | - | 42920 L | - | 2016-09-01
MMP-T14 | MMP-T14BBT10 | Unit Auxiliary Transformer(UAT) | POWTR-3MOF | TRUE | POWTR-3MOF | MAT | ALSTOM | SFZ | 5352PN169 | IEC60076 | 110000 | 22 | 11.5 | 2886.67 | - | 13.71 | 24 kv. | - | 12 kv. | - | 50 K | 55 K | DYyN1 | ONAN/ONAF | - | - | - | - | 37000 KG | - | 2016-09-01
MMP-T |  |  |  | FALSE | POWTR-3MOO | AUX1 | ABB | CP1 | 58025 | IEC 76 | 28/32/40 MVA | 115 | 6.93 | 200.8 | 3332.5 | 40 | 550 | 60 | 110 | - | 55 | 55 | YNd1 | ONAN/ONAF1/ONAF2 | MR | V | - | - | 18050 | 130 | 1998
MMP-T |  |  |  | FALSE | POWTR-3MOF | AUX2 | ABB | CP1 | 58026 | IEC 76 | 28/32/40 MVA | 115 | 6.93 | 200.8 | 3332.5 | 40 | 550 | 60 | 110 | - | 55 | 55 | YNd1 | ONAN/ONAF1/ONAF2 | - | - | - | - | 18050 | 130 | 1998
NBK-C11 | NBK-C11BAT10 | CTG POWER TRANSFORMER 101 KG1A | POWTR-3HOF | FALSE | POWTR-3MOF | GEN | HFMJAEPS | OIL TYPE | 70A480-1 | IEC60076 | 307000 | 241.5 | 15.75 | 734 | 11254 | 14.27 | 38 | 50 | - | 50 | 55 | YNd1 | YNd1 | ODAF | - | - | - | - | 47000 | - | 2008
NBK-C11 | NBK-C11BBT10 | UNIT AUXILIARY TRANSFORMER 101 KW1B | POWTR-3MOO | TRUE | POWTR-3MOO | MAT | HFMJAEPS | BORSDL | 4W4000X1 | IEC 60076 | 22000 / 35000 | 15.75 | 6.9 | 806 / 1280 | 1840 / 2930 | 13.16 | 20 | - | 20 | 50 | 55 | Dyn11 | Dyn11 | ONAN/ONAF | MR (3XM I 1203-72) |  | 21 | 1069076 | 23000 | 400 | 2008
NBK-C12 | NBK-C12BAT10 | CTG POWER TRANSFORMER 102 KG2A | POWTR-3HOF | FALSE | POWTR-3MOF | GEN | HFMJAEPS | OIL TYPE | 70A480-2 | IEC60076 | 307000 | 241.5 | 15.75 | 734 | 11254 | 14.25 | 38 | 50 | - | 50 | 55 | YNd1 | YNd1 | ODAF | - | - | - | - | 47000 | - | 2008
NBK-C12 | NBK-C12BBT10 | UNIT AUXILIARY TRANSFORMER 102 KW2B | POWTR-3MOO | TRUE | POWTR-3MOO | MAT | HFMJAEPS | BORSDL | 4W4000X2 | IEC 60076 | 22000 / 35000 | 15.75 | 6.9 | 806 / 1280 | 1840 / 2930 | 13.15 | 20 | - | 20 | 50 | 55 | Dyn11 | Dyn11 | ONAN/ONAF | MR (3XM I 1203-72) |  | 21 | 1069077 | 23000 | 400 | 2008
NBK-C13 | NBK-C13BAT10 | STG POWER TRANSFORMER 103 KG3A | POWTR-3HOF | FALSE | POWTR-3MOF | GEN | HFMJAEPS | OIL TYPE | 70A481-1 | IEC60076 | 330000 | 241.5 | 18 | 789 | 10585 | 14.26 | 38 | 50 | - | 50 | 55 | YNd1 | YNd1 | ODAF | - | - | - | - | 47000 | - | 2008
NBK-C13 | NBK-C13MKC01 | STG EXCITATION TRANSFORMER | POWTR-3MOF | FALSE | POWTR-3LOF | EXC | FORTUNE ELECTRIC | OIL TYPE | 74A353-1 | IEC. 60076 | 3700 | 18 | 0.9 | 119 | 2370 | 6.22 | 4 | - | - | 50 | 55 | Yd1 | Yd1 | ONAN | - | - | - | - | 4100 | - | 2008
NBK-C1 | NBK-C11MKC10 | EXCITATION SYSTEM LINE 10 | POWTR-3MOF | FALSE | POWTR-3LOF | EXC | FORTUNE ELECTRIC | OIL TYPE | 7331 | IEC. 60076 | 2100 | 6.6 | 0.835 | 183.7 | 1452 | 5.86 | 30 | - | - | 50 | 55 | Yd1 | Yd1 | ONAN | - | - | - | - | 1900 | - | 2008
NBK-C1 | NBK-C12MKC10 | EXCITATION SYSTEM LINE 10 | POWTR-3MOF | FALSE | POWTR-3LOF | EXC | FORTUNE ELECTRIC | OIL TYPE | 7332 | IEC. 60076 | 2100 | 6.6 | 0.835 | 183.7 | 1452 | 5.99 | 30 | - | - | 50 | 55 | Yd1 | Yd1 | ONAN | - | - | - | - | 1900 | - | 2008
NBK-C1 |  |  |  | FALSE | POWTR-3MOF | AUX1 | FORTUNE ELECTRIC | OIL TYPE | 7329 | IEC. 60076 | 7000 | 6.6 | 2.08 | 612 | 972 | 5.91 / 6.16 | 60 | - | - | 50 | 55 | Dd0y1 | Dd0y1 | ONAN | - | - | - | - | 4445 | - | 2008
NBK-C1 |  |  |  | FALSE | POWTR-3MOF | AUX2 | FORTUNE ELECTRIC | OIL TYPE | 7330 | IEC. 60076 | 7000 | 6.6 | 2.08 | 612 | 972 | 6.00 / 6.16 | 60 | - | - | 50 | 55 | Dd0y1 | Dd0y1 | ONAN | - | - | - | - | 4445 | - | 2008
NBK-C1 |  |  |  | FALSE | POWTR-3LOF | AUX3 | AEKARAT | OIL TYPE | 5103286 | IEC. 60076 | 2000 | 6.9 | 0.400/ 0.230 | 167.35 | 2886.75 | 8.52 | 30 | - | - | 50 K | 45 | Dyn1 | Dyn1 | ONAN | - | - | - | - | 1670 | - | 2008
NBK-C1 |  |  |  | FALSE | POWTR-3LOF | AUX4 | AEKARAT | OIL TYPE | 5103287 | IEC. 60076 | 2000 | 6.9 | 0.400/ 0.230 | 167.35 | 2886.75 | 8.52 | 30 | - | - | 50 K | 45 | Dyn1 | Dyn1 | ONAN | - | - | - | - | 1670 | - | 2008
NBK-C1 |  |  |  | FALSE | POWTR-3LOF | AUX5 | AEKARAT | OIL TYPE | 5103194 | IEC. 60076 | 1000 | 6.9 | 0.400/ 0.230 | 83.67 | 1443.38 | 4.13 | 30 | - | - | 50 K | 45 | Dyn1 | Dyn1 | ONAN | - | - | - | - | 990 | - | 2008
NBK-C1 |  |  |  | FALSE | POWTR-3LOF | AUX6 | AEKARAT | OIL TYPE | 5103195 | IEC. 60076 | 1000 | 6.9 | 0.400/ 0.230 | 83.67 | 1443.38 | 4.14 | 30 | - | - | 50 K | 45 | Dyn1 | Dyn1 | ONAN | - | - | - | - | 990 | - | 2008
NPO-C11 |  |  |  | FALSE | POWTR-3MOF | GEN | FUJI | - | AD21707T1-1 | ANSI . C57 . 12 | 130000 | 241.5 | 13.8 | 311 | 5493 | 9.73 | 110 | 110 | - | 55 | 55 | YNd1 | YNd1 | OA / FA1 / FA2 | - | - | 5 | - | 32000 | - | 1990
NPO-C11 |  |  |  | FALSE | POWTR-3MOO | MAT | AICHI | - | 892215201 | ANSI . C57 . 12 | 9375 | 13.8 | 7.2 | 392 | 752 | 7.13 | 95 | 95 | - | 55 | 55 | Dyn11 | Dyn11 | OA / FA | ABB | UZEDT 200 / 150 | 21 | 7799388 | 4900 | 550 | 1990
NPO-C12 |  |  |  | FALSE | POWTR-3MOF | GEN | FUJI | - | AD21707T1-2 | ANSI . C57 . 12 | 130000 | 241.5 | 13.8 | 311 | 5493 | 9.75 | 110 | 110 | - | 55 | 55 | YNd1 | YNd1 | OA / FA1 / FA2 | - | - | 5 | - | 32000 | - | 1990
NPO-C12 |  |  |  | FALSE | POWTR-3MOO | MAT | AICHI | - | 892215202 | ANSI . C57 . 12 | 9375 | 241.5 | 13.8 | 392 | 752 | 7.15 | 95 | 95 | - | 55 | 55 | Dyn11 | Dyn11 | OA / FA | ABB | UZEDT 200 / 150 | 21 | 7799389 | 4900 | 550 | 1990
NPO-C1 |  |  |  | FALSE | POWTR-3MOF | GEN | FUJI | - | AD21707T2 | ANSI . C57 . 12 | 130000 | 241.5 | 13.8 | 311 | 5493 | 9.73 | 110 | 110 | - | 55 | 55 | YNd1 | YNd1 | OA / FA1 / FA2 | - | - | 5 | - | 32000 | - | 1990
NPO-C1 |  |  |  | FALSE | POWTR-3LOO | MAT | AICHI | - | 8922153 | ANSI . C57 . 12 | 1725 | 13.8 | 0.416 | 72.2 | 2394 | 7.12 | - | 30 | 30 | 55 | 55 | Dzn0 | Dzn0 | OA / FA | ABB | UZEDT 200 / 300 | 21 | 7799390 | 2950 | 550 | 1990
NPO-C1 |  |  |  | FALSE | POWTR-3MOO | RAT | FUJI | - | AD21707T3-1 | ANSI . C57 . 12 | 12500 | 230 | 7.2 | 31.4 | 1002 | 9.69 | 110 | 95 | 95 | 55 | 55 | YNyn0 | YNyn0 | OA / FA | FUJI | CRND-2301/ 211 | 21 | AD21707T3-1 | 13200 | 90 | 1990
NPO-C21 |  |  |  | FALSE | POWTR-3MOF | GEN | FUJI | - | A1J21850T1-1 | ANSI . C57 . 12 | 130000 | 241.5 | 13.8 | 311 | 5493 | 9.67 | 110 | 110 | - | 55 | 55 | YNd1 | YNd1 | OA / FA1 / FA2 | - | - | 5 | - | 32000 | - | 1992
NPO-C21 |  |  |  | FALSE | POWTR-3MOO | MAT | AICHI | - | 912341301 | ANSI . C57 . 12 | 9375 | 13.8 | 7.2 | 392 | 752 | 7.12 | 95 | 95 | - | 55 | 55 | Dyn11 | Dyn11 | OA / FA | ABB | UZEDT 200 / 150 | 21 | 8060781 | 4900 | 550 | 1992
NPO-C22 |  |  |  | FALSE | POWTR-3MOF | GEN | FUJI | - | A1J21850T1-2 | ANSI . C57 . 12 | 130000 | 241.5 | 13.8 | 311 | 5493 | 9.68 | 110 | 110 | - | 55 | 55 | YNd1 | YNd1 | OA / FA1 / FA2 | - | - | 5 | - | 32000 | - | 1992
NPO-C22 |  |  |  | FALSE | POWTR-3MOO | MAT | AICHI | - | 912341302 | ANSI . C57 . 12 | 9375 | 241.5 | 13.8 | 392 | 752 | 7.17 | 95 | 95 | - | 55 | 55 | Dyn11 | Dyn11 | OA / FA | ABB | UZEDT 200 / 150 | 21 | 8060782 | 4900 | 550 | 1992
NPO-C2 |  |  |  | FALSE | POWTR-3MOF | GEN | FUJI | - | A1J21850T2 | ANSI . C57 . 12 | 130000 | 241.5 | 13.8 | 311 | 5493 | 9.56 | 110 | 110 | - | 55 | 55 | YNd1 | YNd1 | OA / FA1 / FA2 | - | - | 5 | - | 32000 | - | 1990
NPO-C2 |  |  |  | FALSE | POWTR-3LOO | MAT | AICHI | - | 9123414 | ANSI . C57 . 12 | 1725 | 13.8 | 0.416 | 83.7 | 2776 | 6.87 | - | 30 | 30 | 55 | 55 | Dzn0 | Dzn0 | OA / FA | ABB | UZEDT 200 / 300 | 21 | 8060783 | 2950 | 550 | 1992
NPO-C2 |  |  |  | FALSE | POWTR-3MOO | RAT | FUJI | - | AD21707T3-2 | ANSI . C57 . 12 | 12500 | 230 | 7.2 | 31.4 | 1002 | 9.63 | 110 | 95 | 95 | 55 | 55 | YNyn0 | YNyn0 | OA / FA | FUJI | CRND-2301/ 211 | 21 | AD21707T3-2 | 13200 | 90 | 1990
RGC-C11 |  |  |  | FALSE | POWTR-3MOF | GEN | MEIDEN | BORSD | 8T9850T1 | ANSI-C57.12.00-1993 | 300000 | 241.5 | 18 | 755 | 9623 | 8.34 | 1050 | 110 | 125 | - | 65 | 65 | YNd1 | OA/FA/FA/FA | - | - | 5 | - | 70500 | - | 1997-10-01
RGC-C12 |  |  |  | FALSE | POWTR-3MOF | GEN | MEIDEN | BORSD | 8T9849T1 | ANSI-C57.12.00-1993 | 300000 | 241.5 | 18 | 755 | 9623 | 8.33 | 1050 | 110 | 125 | - | 65 | 65 | YNd1 | OA/FA/FA/FA | - | - | 5 | - | 70500 | - | 1997-10-01
RGC-C10 |  |  |  | FALSE | POWTR-3MOF | GEN | MEIDEN | BORSD | 8T9853T1 | ANSI-C57.12.00-1993 | 356000 | 241.5 | 18 | 755 | 9623 | 8.4 | 1050 | 110 | 125 | - | 65 | 65 | YNd1 | OA/FA/FA/FA | - | - | 5 | - | 73200 | - | 1998-04-01
RGC-C1 |  |  |  | FALSE | POWTR-3MOO | MAT | MEIDEN | BORSDL | 8T9911T1 | ANSI-C57.12.00-1993 | 20300 | 18 | 7.2 | 651 | 1630 | 7.04 | 125 | - | 60 | 60 | 65 | 65 | Dyn11 | OA/FA/FA | ABB | - | 33 | - | 6500 | 500 | 1998-05-01
RGC-C1 |  |  |  | FALSE | POWTR-3MOO | RAT | MEIDEN | BORSDL | 8T9909T1 | ANSI-C57.12.00-1993 | 26900 | 230 | 7.2 | 67.5 | 2160 | 9.87 | 1050 | 110 | 60 | 60 | 65 | 65 | YNynd1 | OA/FA/FA | ABB | UZFRN 550/150 | 33 | - | 16400 | 1300 | 1997-12-01
RGC-C21 |  |  |  | FALSE | POWTR-3MOF | GEN | MEIDEN | BORSD | 8T9851T1 | ANSI-C57.12.00-1993 | 300000 | 241.5 | 18 | 755 | 9623 | 8.35 | 1050 | 110 | 125 | - | 65 | 65 | YNd1 | OA/FA/FA/FA | - | - | 5 | - | 70500 | - | 1997-11-01
RGC-C22 |  |  |  | FALSE | POWTR-3MOF | GEN | MEIDEN | BORSD | 8T9852T1 | ANSI-C57.12.00-1993 | 300000 | 241.5 | 18 | 755 | 9623 | 8.34 | 1050 | 110 | 125 | - | 65 | 65 | YNd1 | OA/FA/FA/FA | - | - | 5 | - | 70500 | - | 1997-12-01
RGC-C20 |  |  |  | FALSE | POWTR-3MOF | GEN | MEIDEN | BORSD | 8T9854T1 | ANSI-C57.12.00-1993 | 356000 | 241.5 | 18 | 755 | 9623 | 8.28 | 1050 | 110 | 125 | - | 65 | 65 | YNd1 | OA/FA/FA/FA | - | - | 5 | - | 73200 | - | 1998-05-01
RGC-C2 |  |  |  | FALSE | POWTR-3MOO | MAT | MEIDEN | BORSDL | 8T9911T3 | ANSI-C57.12.00-1993 | 20300 | 18 | 7.2 | 651 | 1630 | 7.06 | 125 | - | 60 | 60 | 65 | 65 | Dyn11 | OA/FA/FA | ABB |  | 33 |  | 6500 | 500 | 1998-05-01
RGC-C2 |  |  |  | FALSE | POWTR-3MOO | RAT | MEIDEN | BORSDL | 8T9909T2 | ANSI-C57.12.00-1993 | 26900 | 230 | 7.2 | 67.5 | 2160 | 9.84 | 1050 | 110 | 60 | 60 | 65 | 65 | YNynd1 | OA/FA/FA | ABB | UZFRN 550/150 | 33 | 8330751 | 16400 | 1300 | 1997-12-01
RGC-C31 |  |  |  | FALSE | POWTR-3MOF | GEN | HITACHI | Oil Type | 703111-1 | ANSI-C57.12.00-1993 | 300000 | 525 | 18 | 347 | 9623 | 9.15 | 1550 | 150 | 150 | - | 65 | 65 | YNd1 | OA/FA/FA55/FA65 | - | - | 5 | - | 64000 | - | 1998
RGC-C32 |  |  |  | FALSE | POWTR-3MOF | GEN | HITACHI | Oil Type | 703111-2 | ANSI-C57.12.00-1993 | 300000 | 525 | 18 | 347 | 9623 | 9.14 | 1550 | 150 | 150 | - | 65 | 65 | YNd1 | OA/FA/FA55/FA65 | - | - | 5 | - | 64000 | - | 1998
RGC-C3 |  |  |  | FALSE | POWTR-3MOF | GEN | HITACHI | Oil Type | 703169-1 | ANSI-C57.12.00-1993 | 356000 | 525 | 18 | 391 | 11419 | 9.3 | 1550 | 150 | 150 | - | 65 | 65 | YNd1 | OA/FA/FA55/FA65 | - | - | 5 | - | 68000 | - | 1998
RGC-C3 |  |  |  | FALSE | POWTR-3MOO | MAT | MEIDEN | BORSDL | 8T9911T2 | ANSI-C57.12.00-1993 | 20300 | 18 | 7.2 | 651 | 1530 | 7.07 | 125 | - | 60 | 60 | 65 | 65 | Dyn11 | OA/FA/FA | ABB | - | 33 | - | 6500 | 500 | 1998-05-01
RGC-C3 |  |  |  | FALSE | POWTR-3MOO | RAT | MEIDEN | BORSDL-A | 8T9910T1 | ANSI-C57.12.00-1993 | 26900 | 22 | 7.2 | 706 | 2160 | 6.84 | 125 | - | 60 | 60 | 65 | 65 | Dyn11 | OA/FA/FA | ABB | UZFRT 200/600 | 33 | 8330850 | 7700 | 500 | 1998-02-01
RGC-C |  |  |  | FALSE | POWTR-3MOF | LCI1 | NIAGARA | OIL TYPE | 54226 | - | 6800 | 6.9 | 2.08 | 569 | 943.7 | 6.8 | 95 | - | 60 | - | 65 | 65 | Dd0 | OA | - | - | 5 | - | - | - | 1998
RGC-C |  |  |  | FALSE | POWTR-3LOF | EXC1 | NIAGARA | OIL TYPE | 54227 | - | 700 | 6.9 | 0.575 | 58.6 | 703 | 6.45 | 95 | - | 60 | - | 65 | 65 | Dd0 | OA | - | - | 5 | - | - | - | 1998
RGC-C |  |  |  | FALSE | POWTR-3MOF | LCI2 | NIAGARA | OIL TYPE | 54392 | - | 6800 | 6.9 | 2.08 | 569 | 943.7 | 6.8 | 95 | - | 60 | - | 65 | 65 | Dd0 | OA | - | - | 5 | - | - | - | 1999
RGC-C |  |  |  | FALSE | POWTR-3LOF | EXC2 | NIAGARA | OIL TYPE | 54393 | - | 700 | 6.9 | 0.575 | 58.6 | 703 | 5.6 | 95 | - | 60 | - | 65 | 65 | Dd0 | OA | - | - | 5 | - | - | - | 1999
RGC-T1 |  |  |  | FALSE | POWTR-3MOF | GEN | MITSUBISHI | SUB | 9786000000 | ANSI . C57 . 12.00.1987 | 990000 | 525 | 24 | 1089 | 23816 | 13.66 | 1425 | 150 | 110 | - | 55 | 55 | YNd1 | FOA | - | - | 5 | - | 67000 | - | 1998
RGC-T1 |  |  |  | FALSE | POWTR-3MOO | MAT | MITSUBISHI | CRB-MRM | 9786000000 | ANSI . C57 . 12.00.1987 | 80000 | 24 | 12.1 | 1920 | 1910 | 7.06 | 110 | - | 95 | 95 | 65 | 65 | Dyn11yn11 | OA / FA1 / FA2 | MITSUBISHI | MRM III 600-110C | 32 | 365471 | 40000 | 430 | 1998
RGC-T1 |  |  |  | FALSE | POWTR-3MOO | RAT | MITSUBISHI | CRB-NRH | 9786000000 | ANSI . C57 . 12.00.1987 | 60000 | 115 | 12.1 | 301 | 2860 | 10.45 | 550 | 110 | 95 | 95 | 65 | 65 | YNyn0(d1) | OA / FA1 / FA2 | MITSUBISHI | NRH III | 32 | 365437 | 18500 | 250 | 1998
RGC-T1 |  |  |  | FALSE | POWTR-3MOF | EXC | MITSUBISHI | CR | 9786000000 | ANSI C34. 2 ( 1968 ) | 10100 | 24 | 10.7 | 243 | 5450 | 15.54 | - | - | - | - | 65 | 65 | Dd0 | OA | - | - | - | - | 8500 | - | 1998
RGC-T1 |  |  |  | FALSE | POWTR-3LDF | SUS1APF | SQUARE D | CAST COIL DRY TYPE | 976076-C1 | - | 1500/2000 | 3.3 | 0.416/0.240 | 100.4 | 2776 | 6.01 | 95 | - | 30 | - | - | 80 | Dyn1 | AA / FA | - | - | - | - | - | - | 1998
RGC-T1 |  |  |  | FALSE | POWTR-3LDF | SUSCOMMON | SQUARE D | CAST COIL DRY TYPE | 986013-A1 | - | 1500/2000 | 11.5 | 0.416/0.240 | 349.9 | 2776 | 6.03 | 60 | - | 30 | - | - | 80 | Dyn1 | AA / FA | - | - | - | - | - | - | 1998
RGC-T1 |  |  |  | FALSE | POWTR-3LDF | SUS100A | SQUARE D | CAST COIL DRY TYPE | 976076-A1 | - | 1500/2000 | 11.5 | 0.416/0.240 | 100.4 | 2776 | 6.02 | 95 | - | 30 | - | - | 80 | Dyn1 | AA / FA | - | - | - | - | - | - | 1998
RGC-T1 |  |  |  | FALSE | POWTR-3LDF | SUS100B | SQUARE D | CAST COIL DRY TYPE | 976076-B1 | - | 1500/2000 | 11.5 | 0.416/0.240 | 100.4 | 2776 | 5.95 | 95 | - | 30 | - | - | 80 | Dyn1 | AA / FA | - | - | - | - | - | - | 1998
RGC-T1 |  |  |  | FALSE | POWTR-3LDF | SUS100C | SQUARE D | CAST COIL DRY TYPE | 976076-A3 | - | 1500/2000 | 11.5 | 0.416/0.240 | 100.4 | 2776 | 5.97 | 95 | - | 30 | - | - | 80 | Dyn1 | AA / FA | - | - | - | - | - | - | 1998
RGC-T1 |  |  |  | FALSE | POWTR-3LDF | SUS100D | SQUARE D | CAST COIL DRY TYPE | 976076-A4 | - | 1500/2000 | 11.5 | 0.416/0.240 | 100.4 | 2776 | 5.93 | 95 | - | 30 | - | - | 80 | Dyn1 | AA / FA | - | - | - | - | - | - | 1998
RGC-T1 |  |  |  | FALSE | POWTR-3LDF | SUS100E | SQUARE D | CAST COIL DRY TYPE | 016064-A1 | - | 1000/1333 | 11.5 | 0.416/0.240 | 66.9 | 1850 | 5.89 | 95 | - | 30 | - | - | 80 | Dyn1 | AA / FA | - | - | - | - | - | - | 1998
RGC-T1 |  |  |  | FALSE | POWTR-3LDF | SUS100F | SQUARE D | CAST COIL DRY TYPE | 976076-A5 | - | 1500/2000 | 11.5 | 0.416/0.240 | 100.4 | 2776 | 5.92 | 95 | - | 30 | - | - | 80 | Dyn1 | AA / FA | - | - | - | - | - | - | 1998
RGC-T1 |  |  |  | FALSE | POWTR-3LDF | SUS102A | SQUARE D | CAST COIL DRY TYPE | 016021-C1 | - | 1500/2250 | 11.5 | 0.416/0.240 | 113 | 3123 | 5.56 | 95 | - | 30 | - | - | 80 | Dyn1 | ANN / AFN | - | - | - | - | - | - | 1998
RGC-T1 |  |  |  | FALSE | POWTR-3LDF | SUS102B | SQUARE D | CAST COIL DRY TYPE | 016021-B2 | - | 1500/2250 | 11.5 | 0.416/0.240 | 113 | 3123 | 5.56 | 95 | - | 30 | - | - | 80 | Dyn1 | ANN / AFN | - | - | - | - | - | - | 1998
RGC-T1 |  |  |  | FALSE | POWTR-3LDF | SUS102C | SQUARE D | CAST COIL DRY TYPE | 976109-A2 | - | 1500/2000 | 11.5 | 0.416/0.240 | 100.4 | 2776 | 6 | 95 | - | 30 | - | - | 80 | Dyn1 | AA / FA | - | - | - | - | - | - | 1998
RGC-T1 |  |  |  | FALSE | POWTR-3LDF | SUS102D | SQUARE D | CAST COIL DRY TYPE | 016021-B1 | - | 1500/2250 | 11.5 | 0.416/0.240 | 113 | 3123 | 5.54 | 95 | - | 30 | - | - | 80 | Dyn1 | ANN / AFN | - | - | - | - | - | - | 1998
RGC-T1 |  |  |  | FALSE | POWTR-3MOF | SUSOIL802 | MITSUBISHI | CRB | 9786000000 | ANSI C57-12-00- 1987 | 3750 / 5000 | 12.1 | 3.3 | 239 | 875 | 6.7 | 95 | - | 60 | 60 | 65 | 65 | Dyn1 | OA/FA | - | - | - | - | - | - | 1998
RGC-T1 |  |  |  | FALSE | POWTR-3MOF | SUSOIL803 | MITSUBISHI | CRB | 9786000000 | ANSI C57-12-00- 1987 | 3750 / 5000 | 12.1 | 3.3 | 239 | 875 | 6.77 | 95 | - | 60 | 60 | 65 | 65 | Dyn1 | OA/FA | - | - | - | - | - | - | 1998
RGC-T1 |  |  |  | FALSE | POWTR-3MOF | FGDOIL300 | MITSUBISHI | CRB | 9786000000 | ANSI C57-12-00-1987 | 10000 | 12.1 | 3.3 | 477 | 1750 | 6.49 | 95 | - | 60 | 60 | 65 | 65 | Dyn1 | OA/FA | - | - | - | - | 4300 | - | 1998
RGC-T1 |  |  |  | FALSE | POWTR-3MOF | FGDOIL301 | MITSUBISHI | CRB | 9786000000 | ANSI C57-12-00-1987 | 10000 | 12.1 | 3.3 | 477 | 1750 | 6.45 | 95 | - | 60 | 60 | 65 | 65 | Dyn1 | OA/FA | - | - | - | - | 4300 | - | 1998
RGC-T1 |  |  |  | FALSE | POWTR-3LDF | FGDOIL302 | SQUARE D | CAST COIL DRY TYPE | 006068-A2 | - | 1000/1333 | 3.3 | 0.416/0.240 | 233.2 | 1850 | 5.35 | 60 | - | 60 | - | - | 80 | Dyn1 | ANN / AFN | - | - | - | - | - | - | 1998
RGC-T1 |  |  |  | FALSE | POWTR-3LDF | FGDOIL303 | SQUARE D | CAST COIL DRY TYPE | 006068-B1 | - | 1000/1333 | 3.3 | 0.416/0.240 | 233.2 | 1850 | 5.4 | 60 | - | 60 | - | - | 80 | Dyn1 | ANN / AFN | - | - | - | - | - | - | 1998
RGC-T1 |  |  |  | FALSE | POWTR-3LDF | SUSXF300 | SQUARE D | CAST COIL DRY TYPE | 976077-C1 | - | 1500/2000 | 3.3 | 0.416/0.240 | 349.9 | 2776 | 6 | 60 | - | 30 | - | - | 80 | Dyn1 | AA / FA | - | - | - | - | - | - | 1998
RGC-T2 |  |  |  | FALSE | POWTR-3MOF | GEN | MITSUBISHI | SUB | 9786000000 | ANSI . C57 . 12.00.1987 | 990000 | 525 | 24 | 1089 | 23816 | 13.71 | 1425 | 150 | 110 | - | 55 | 55 | YNd1 | FOA | - | - | 5 | - | 67000 | - | 1998
RGC-T2 |  |  |  | FALSE | POWTR-3MOO | MAT | MITSUBISHI | CRB-MRM | 9886000000 | ANSI . C57 . 12.00.1987 | 80000 | 24 | 12.1 | 1920 | 1910 | 7.08 | 110 | - | 95 | 95 | 65 | 65 | Dyn11yn11 | OA / FA1 / FA2 | MITSUBISHI | MRM III 600-110C | 32 | 365482 | 40000 | 430 | 1998
RGC-T2 |  |  |  | FALSE | POWTR-3MOO | RAT | MITSUBISHI | CRB-NRH | 9886000000 | ANSI . C57 . 12.00.1987 | 60000 | 115 | 12.1 | 301 | 2860 | 10.17 | 550 | 110 | 95 | 95 | 65 | 65 | YNyn0(d1) | OA / FA1 / FA2 | MITSUBISHI | NRH III | 32 | 365481 | 18500 | 250 | 1998
RGC-T2 |  |  |  | FALSE | POWTR-3MOF | EXC | MITSUBISHI | CR | 9886000000 | ANSI C34. 2 ( 1968 ) | 10100 | 24 | 10.7 | 243 | 5450 | 15.61 | - | - | - | - | 65 | 65 | Dd0 | OA | - | - | - | - | 8500 | - | 1998
RGC-T2 |  |  |  | FALSE | POWTR-3LDF | SUS2APF | SQUARE D | CAST COIL DRY TYPE | 976076-D1 | - | 1500/2000 | 3.3 | 0.416/0.240 | 100.4 | 2776 | 6.07 | 95 | - | 30 | - | - | 80 | Dyn1 | AA / FA | - | - | - | - | - | - | 1998
RGC-T2 |  |  |  | FALSE | POWTR-3LDF | SUS100A | SQUARE D | CAST COIL DRY TYPE | 976076-B2 | - | 1500/2000 | 11.5 | 0.416/0.240 | 100.4 | 2776 | 5.95 | 95 | - | 30 | - | - | 80 | Dyn1 | AA / FA | - | - | - | - | - | - | 1998
RGC-T2 |  |  |  | FALSE | POWTR-3LDF | SUS100B | SQUARE D | CAST COIL DRY TYPE | 976076-A2 | - | 1500/2000 | 11.5 | 0.416/0.240 | 100.4 | 2776 | 6.01 | 95 | - | 30 | - | - | 80 | Dyn1 | AA / FA | - | - | - | - | - | - | 1998
RGC-T2 |  |  |  | FALSE | POWTR-3LDF | SUS100C | SQUARE D | CAST COIL DRY TYPE | 976076-B3 | - | 1500/2000 | 11.5 | 0.416/0.240 | 100.4 | 2776 | 5.94 | 95 | - | 30 | - | - | 80 | Dyn1 | AA / FA | - | - | - | - | - | - | 1998
RGC-T2 |  |  |  | FALSE | POWTR-3LDF | SUS100D | SQUARE D | CAST COIL DRY TYPE | - | - | 1500/2000 | 11.5 | 0.416/0.240 | 100.4 | 2776 | - | 95 | - | 30 | - | - | 80 | Dyn1 | AA / FA | - | - | - | - | - | - | 1998
RGC-T2 |  |  |  | FALSE | POWTR-3LDF | SUS100E | SQUARE D | CAST COIL DRY TYPE | 976076-F | - | 1500/2000 | 11.5 | 0.416/0.240 | 100.4 | 2776 | 5.97 | 95 | - | 30 | - | - | 80 | Dyn1 | AA / FA | - | - | - | - | - | - | 1998
RGC-T2 |  |  |  | FALSE | POWTR-3LDF | SUS100F | SQUARE D | CAST COIL DRY TYPE | 976076-B5 | - | 1500/2000 | 11.5 | 0.416/0.240 | 100.4 | 2776 | 5.97 | 95 | - | 30 | - | - | 80 | Dyn1 | AA / FA | - | - | - | - | - | - | 1998
RGC-T2 |  |  |  | FALSE | POWTR-3LDF | SUS102A | SQUARE D | CAST COIL DRY TYPE | 976109-A4 | - | 1500/2000 | 11.5 | 0.416/0.240 | 100.4 | 2776 | 5.99 | 95 | - | 30 | - | - | 80 | Dyn1 | AA / FA | - | - | - | - | - | - | 1998
RGC-T2 |  |  |  | FALSE | POWTR-3LDF | SUS102B | SQUARE D | CAST COIL DRY TYPE | 976109-B3 | - | 1500/2000 | 11.5 | 0.416/0.240 | 100.4 | 2776 | 5.94 | 95 | - | 30 | - | - | 80 | Dyn1 | AA / FA | - | - | - | - | - | - | 1998
RGC-T2 |  |  |  | FALSE | POWTR-3LDF | SUS102C | SQUARE D | CAST COIL DRY TYPE | 976109-A3 | - | 1500/2000 | 11.5 | 0.416/0.240 | 100.4 | 2776 | 6.04 | 95 | - | 30 | - | - | 80 | Dyn1 | AA / FA | - | - | - | - | - | - | 1998
RGC-T2 |  |  |  | FALSE | POWTR-3LDF | SUS102D | SQUARE D | CAST COIL DRY TYPE | - | - | 1500/2000 | 11.5 | 0.416/0.240 | 100.4 | 2776 | - | 95 | - | 30 | - | - | 80 | Dyn1 | AA / FA | - | - | - | - | - | - | 1998
RGC-T2 |  |  |  | FALSE | POWTR-3MOF | SUSOIL802 | MITSUBISHI | CRB | 9886000000 | ANSI C57-12-00- 1987 | 3750 / 5000 | 12.1 | 3.3 | 239 | 875 | 6.8 | 95 | - | 60 | 60 | 65 | 65 | Dyn1 | OA/FA | - | - | - | - | - | - | 1998
RGC-T2 |  |  |  | FALSE | POWTR-3MOF | SUSOIL803 | MITSUBISHI | CRB | 9886000000 | ANSI C57-12-00- 1987 | 3750 / 5000 | 12.1 | 3.3 | 239 | 875 | 6.71 | 95 | - | 60 | 60 | 65 | 65 | Dyn1 | OA/FA | - | - | - | - | - | - | 1998
RGC-T2 |  |  |  | FALSE | POWTR-3MOF | FGDOIL300 | MITSUBISHI | CRB | 9886000000 | ANSI C57-12-00-1987 | 10000 | 12.1 | 3.3 | 477 | 1750 | 6.43 | 95 | - | 60 | 60 | 65 | 65 | Dyn1 | OA/FA | - | - | - | - | 4300 | - | 1998
RGC-T2 |  |  |  | FALSE | POWTR-3MOF | FGDOIL301 | MITSUBISHI | CRB | 9886000000 | ANSI C57-12-00-1987 | 10000 | 12.1 | 3.3 | 477 | 1750 | 6.48 | 95 | - | 60 | 60 | 65 | 65 | Dyn1 | OA/FA | - | - | - | - | 4300 | - | 1998
RGC-T2 |  |  |  | FALSE | POWTR-3LDF | FGDOIL302 | SQUARE D | CAST COIL DRY TYPE | 006068-A1 | - | 1000/1333 | 3.3 | 0.416/0.240 | 233.2 | 1850 | 5.39 | 60 | - | 60 | - | - | 80 | Dyn1 | ANN / AFN | - | - | - | - | - | - | 1998
RGC-T2 |  |  |  | FALSE | POWTR-3LDF | FGDOIL303 | SQUARE D | CAST COIL DRY TYPE | 006068-B2 | - | 1000/1333 | 3.3 | 0.416/0.240 | 233.2 | 1850 | - | 60 | - | 60 | - | - | 80 | Dyn1 | ANN / AFN | - | - | - | - | - | - | 1998
RGC-T2 |  |  |  | FALSE | POWTR-3LDF | SUSXF301 | SQUARE D | CAST COIL DRY TYPE | 976077-D1 | - | 1500/2000 | 3.3 | 0.416/0.240 | 349.9 | 2776 | 6.02 | 60 | - | 30 | - | - | 80 | Dyn1 | AA / FA | - | - | - | - | - | - | 1998
RPB-H1 | RPB-H01BAT10GT100 | 13.8/230 kV GENERATOR TRANSFORMER (KG1A) | POWTR-3HOO | FALSE | POWTR-3MDO | GEN | TAKAOKA | STRODL / BTRODL , CL2 | 8545955 | ANSI . C57 . 12.00(1980) | 89000 | 230 | 13.8 | 223 | 3723 | 11.6 | 110 | 110 | - | 55 | 55 | YNd1 | OA/FA/FA | - | N III 30 X | 5 | - | - | - | 22600 | 1986
RPB-H2 | RPB-H02BAT10GT100 | 13.8/230 kV GENERATOR TRANSFORMER (KG2A) | POWTR-3HOO | FALSE | POWTR-3MDF | GEN | ABB | OUTDOOR | 103794 | ANSI | 102500 | 241.5 | 13.8 | 257 | 4288 | 13.5 | 110 | 110 | - | 60 | 60 | YNd1 | OA/FA/FA | - | - | 5 | - | - | - | 32200 | 1994
RPB-H3 | RPB-H03BAT10GT100 | 13.8/230 kV GENERATOR TRANSFORMER (KG3A) | POWTR-3HOO | FALSE | POWTR-3MDO | GEN | TAKAOKA | STRODL / BTRODL , CL2 | 8545954 | ANSI . C57 . 12.00(1980) | 89000 | 230 | 13.8 | 223 | 3723 | 11.7 | 110 | 110 | - | 55 | 55 | YNd1 | OA/FA/FA | - | N III 30 X | 5 | - | - | - | 22600 | 1986
RPB-SPARE |  |  |  | FALSE | POWTR-3MDO | GEN | TAKAOKA | STRODL / BTRODL , CL2 | 8545953 | ANSI . C57 . 12.00(1980) | 89000 | 230 | 13.8 | 223 | 3723 | 11.8 | 110 | 110 | - | 55 | 55 | YNd1 | OA/FA/FA | - | N III 30 X | 5 | - | - | - | 22600 | 1986
RPC-C1 |  |  |  | FALSE | POWTR-3MOO | GEN | MITSUBISHI | SUB-MRM | 06L5962101 | IEC-60076 (2000) | 346000 | 525 | 21 | 33/381 | 825/9513 | 14.99 | 1550 | 125 | 125 | - | 60 | 65 | YNd1 | ONAN/OFAF | MR | - | - | - | 74000 | 300 | 2007
RPC-C1 |  |  |  | FALSE | POWTR-3LOF | EXC | MITSUBISHI | CR | 06L5968101 | IEC-60076 (2000) | 2730 | 21 | 0.56 | 75.1 | 2810 | 6.73 | 125 | - | 3 | - | 60 | 65 | Yd1 | ONAN | - | - | - | - | 4000 | - | 2007
RPC-C11 |  |  |  | FALSE | POWTR-3MOO | GEN | MITSUBISHI | SUB-MRM | 06L5960101 | IEC-60076 (2000) | 309000 | 525 | 21 | 33/340 | 825/8495 | 14.99 | 1550 | 125 | 125 | - | 60 | 65 | YNd1 | ONAN/OFAF | MR | - | - | - | 73000 | 300 | 2007
RPC-C11 |  |  |  | FALSE | POWTR-3MOO | MAT | MITSUBISHI | CR-VV | 06L5964101 | IEC-60076 (2000) | 30000 | 21 | 6.6 | 825 | 2620 | 12.27 | 125 | - | 60 | - | 60 | 65 | Dyn11 | ONAN | MR | - | - | - | 13400 | 300 | 2007
RPC-C11 |  |  |  | FALSE | POWTR-3LOF | EXC | MITSUBISHI | CR | 06L5966101 | IEC-60076 (2000) | 2730 | 21 | 0.56 | 75.1 | 2810 | 6.81 | 125 | - | 3 | - | 60 | 65 | Yd1 | ONAN | - | - | - | - | 4000 | - | 2007
RPC-C12 |  |  |  | FALSE | POWTR-3MOO | GEN | MITSUBISHI | SUB-MRM | 06L5960102 | IEC-60076 (2000) | 309000 | 525 | 21 | 33/340 | 825/8495 | 14.49 | 1550 | 125 | 125 | - | 60 | 65 | YNd1 | ONAN/OFAF | MR | - | - | - | 73000 | 300 | 2007
RPC-C12 |  |  |  | FALSE | POWTR-3MOO | MAT | MITSUBISHI | CR-VV | 06L5964102 | IEC-60076 (2000) | 30000 | 21 | 6.6 | 825 | 2620 | 12.18 | 125 | - | 60 | - | 60 | 65 | Dyn11 | ONAN | MR | - | - | - | 13400 | 300 | 2007
RPC-C12 |  |  |  | FALSE | POWTR-3LOF | EXC | MITSUBISHI | CR | 06L5966102 | IEC-60076 (2000) | 2730 | 21 | 0.56 | 75.1 | 2810 | 6.81 | 125 | - | 3 | - | 60 | 65 | Yd1 | ONAN | - | - | - | - | 4000 | - | 2007
RPC-C2 |  |  |  | FALSE | POWTR-3MOO | GEN | MITSUBISHI | SUB-MRM | 06L5962102 | IEC-60076 (2000) | 346000 | 525 | 21 | 33/381 | 825/9513 | 14.99 | 1550 | 125 | 125 | - | 60 | 65 | YNd1 | ONAN/OFAF | MR | - | - | 1027976 | 74000 | 300 | 2007
RPC-C2 |  |  |  | FALSE | POWTR-3LOF | EXC | MITSUBISHI | CR | 06L5968102 | IEC-60076 (2000) | 2730 | 21 | 0.56 | 75.1 | 2810 | 6.91 | 125 | - | 3 | - | 60 | 65 | Yd1 | ONAN | - | - | - | - | 4000 | - | 2007
RPC-C21 |  |  |  | FALSE | POWTR-3MOO | GEN | MITSUBISHI | SUB-MRM | 06L5960103 | IEC-60076 (2000) | 309000 | 525 | 21 | 33/340 | 825/8495 | 14.53 | 1550 | 125 | 125 | - | 60 | 65 | YNd1 | ONAN/OFAF | MR | - | - | 1204911 | 73000 | 300 | 2007
RPC-C21 |  |  |  | FALSE | POWTR-3MOO | MAT | MITSUBISHI | CR-VV | 06L5964103 | IEC-60076 (2000) | 30000 | 21 | 6.6 | 825 | 2620 | 12.1 | 125 | - | 60 | - | 60 | 65 | Dyn11 | ONAN | MR | - | - | 1028019 | 13400 | 300 | 2007
RPC-C21 |  |  |  | FALSE | POWTR-3LOF | EXC | MITSUBISHI | CR | 06L5966103 | IEC-60076 (2000) | 2730 | 21 | 0.56 | 75.1 | 2810 | 6.9 | 125 | - | 3 | - | 60 | 65 | Yd1 | ONAN | - | - | - | - | 4000 | - | 2007
RPC-C22 |  |  |  | FALSE | POWTR-3MOO | GEN | MITSUBISHI | SUB-MRM | 06L5961101 | IEC-60076 (2000) | 309000 | 525 | 21 | 33/340 | 825/8495 | 14.5 | 1550 | 125 | 125 | - | 60 | 65 | YNd1 | ONAN/OFAF | MR | - | - | 1027977 | 73000 | 300 | 2007
RPC-C22 |  |  |  | FALSE | POWTR-3MOO | MAT | MITSUBISHI | CR-VV | 06L5965101 | IEC-60076 (2000) | 30000 | 21 | 6.6 | 825 | 2620 | 12.11 | 125 | - | 60 | - | 60 | 65 | Dyn11 | ONAN | MR | - | - | 1028016 | 13400 | 300 | 2007
RPC-C22 |  |  |  | FALSE | POWTR-3LOF | EXC | MITSUBISHI | CR | 06L5967101 | IEC-60076 (2000) | 2730 | 21 | 0.56 | 75.1 | 2810 | 6.84 | 125 | - | 3 | - | 60 | 65 | Yd1 | ONAN | - | - | - | - | 4000 | - | 2007
SBK-C11 |  |  |  | FALSE | POWTR-3MOF | GEN | MEIDEN | BORSD | 8R8099T1 | ANSI . C57 . 12.00 | 125000 | 241.5 | 11.5 | 299 | 6276 | 9.74 | 900 | 110 | 110 | - | 55 | 55 | YNd1 | OA/FA/FA | - | - | 5 | - | 26500 | - | 1993
SBK-C11 |  |  |  | FALSE | POWTR-3LOO | MAT | MEIDEN | BORSDL | 8R8138T1 | ANSI C57.12.00 | 1725 | 11.5 | 0.416 | 86.6 | 2394 | 10.94 | 110 | 45 | - | 45 | 55 | 55 | Dzyn0 | OA/FA | MR | H III | 32 | 66391 | 4100 | 300 | 1993
SBK-C12 |  |  |  | FALSE | POWTR-3MOF | GEN | MEIDEN | BORSD | 8R8156T1 | ANSI . C57 . 12.00 | 125000 | 241.5 | 11.5 | 299 | 6276 | 9.79 | 900 | 110 | 110 | - | 55 | 55 | YNd1 | OA/FA/FA | - | - | 5 | - | 26500 | - | 1993
SBK-C12 |  |  |  | FALSE | POWTR-3LOO | MAT | MEIDEN | BORSDL | 8R8138T2 | ANSI C57.12.00 | 1725 | 11.5 | 0.416 | 86.6 | 2394 | 11.01 | 110 | 45 | - | 45 | 55 | 55 | Dzyn0 | OA/FA | MR | H III | 32 | 66392 | 4100 | 300 | 1993
SBK-C1 |  |  |  | FALSE | POWTR-3MOF | GEN | MEIDEN | BORSD | 8R8136T1 | ANSI . C57 . 12.00 | 125000 | 241.5 | 11.5 | 299 | 6276 | 9.74 | 900 | 110 | 110 | - | 55 | 55 | YNd1 | OA/FA/FA | - | - | 5 | - | 26500 | - | 1993
SBK-C1 |  |  |  | FALSE | POWTR-3MOO | MAT | MEIDEN | BORSDL | 8R8139T1 | ANSI C57.12.00 | 9375 | 11.5 | 7.2 | 471 | 752 | 7.32 | 110 | 95 | - | 95 | 55 | 55 | Dyn11 | OA/FA | MR | H III | 32 | - | 6000 | 300 | 1993
SBK-C1 |  |  |  | FALSE | POWTR-3MOO | RAT | MEIDEN | BORSDL | 8R8137T1 | ANSI C.57.12.00 | 12500 | 230 | 7.2 | 31.4 | 1002 | 9.66 | 900 | 95 | 110 | 95 | 55 | 55 | YNynd1 | OA/FA | MR | M III Y 350 | 32 | 187985 | 13100 | 200 | 1992
SBK-C21 |  |  |  | FALSE | POWTR-3MOF | GEN | MEIDEN | FBORSD | 8S8495T1 | ANSI . C57 . 12.00 | 292000 | 241.5 | 15 | 782 | 12587 | 9.84 | 900 | 110 | 110 | - | 55 | 55 | YNd1 | OA/FA/FOA | - | - | 5 | - | 62500 | - | 1995-08-01
SBK-C22 |  |  |  | FALSE | POWTR-3MOF | GEN | MEIDEN | FBORSD | 8S8495T2 | ANSI . C57 . 12.00 | 292000 | 241.5 | 15 | 782 | 12587 | 9.83 | 900 | 110 | 110 | - | 55 | 55 | YNd1 | OA/FA/FOA | - | - | 5 | - | 62500 | - | 1995-09-01
SBK-C2 |  |  |  | FALSE | POWTR-3MOF | GEN | MEIDEN | FBORSD | 8S8496T1 | ANSI . C57 . 12.00 | 292000 | 241.5 | 15 | 782 | 12587 | 9.85 | 900 | 110 | 110 | - | 55 | 55 | YNd1 | OA/FA/FOA | - | - | 5 | - | 62500 | - | 1995-03-01
SBK-C2 |  |  |  | FALSE | POWTR-3MOO | MAT | MEIDEN | BORSDL | 8S8499T1 | ANSI C57.12.00 | 20000 | 15 | 7.2 | 862 | 1800 | 7 | 110 | 95 | - | 95 | 55 | 55 | Dyn11 | OA/FA | ABB | UZFRT 200/600 | 32 | 8211298 | 6700 | 500 | 1996
SBK-C2 |  |  |  | FALSE | POWTR-3MOO | RAT | MEIDEN | BORSDL | 8S8497T1 | ANSI C.57.12.00 | 20000 | 230 | 7.2 | 56.2 | 1800 | 7.38 | 900 | 95 | 110 | - | 55 | 55 | YNynd1 | OA/FA | ABB | UZFRN-380/150 | 32 | 8211299 | 12750 | 850 | 1995
SBK-C30 | SBK-C30BAT01GT101 | ST GENERATOR TF 30 (KG14A) | POWTR-3HOO | FALSE | POWTR-3MOO | GEN | MITSUBISHI |  |  |  | 334040 | 230 | 21 | 839 | 9184 | 10.02 | 950 | 110 | 150 | - | 55 | 55 | YNd1 | ONAN/ONAF/ONAF | MR | - | 5 | - | 45000 | - | 2007
SBK-C30 | sbk-c30mkc01gt101 | ST EXCITAITON TF 30 | POWTR-3MOF | FALSE | POWTR-3LOF | EXC | MITSUBISHI | CR |  | IEC 60076- 2000 | 3500 | 21 | 0.76 | 96.2 | 2660 | 6.99 | 125 | 3 | - | - | 50 | 55 | Yd1 | ONAN | - | - | - | - | 4750 | - | 2007
SBK-C31 | SBK-C31BAT01GT101 | CT GENERATOR TF 31 (KG12A) | POWTR-3HOO | FALSE | POWTR-3MOF | GEN | MITSUBISHI | SRB | 07L9710101 | IEEE C57 . 12 . 00 | 311434 | 230 | 21 | 782 | 8562 | 9.43 | 950 | 110 | 150 | - | 55 | 55 | YNd1 | ONAN/ONAF/ONAF | - | - | 5 | - | 43000 | - | 2007
SBK-C31 | SBK-C31BBT00GT101 | CT UNIT AUXILIARY TF 31 (KW12B) | POWTR-3MOO | TRUE | POWTR-3MOO | MAT | MITSUBISHI | CR/CRB-VV | 07L9712102 | IEC- 60076(2000) | 32000 | 21 | 6.93 | 880 | 2670 | 11.57 | 125 | 60 | - | 60 | 55 | 55 | Dyn11 | ONAN / ONAF | MR | VV III 600D-40 | 22 | 1041221 | 13500 | 300 | 2007
SBK-C32 | SBK-C32BAT01GT101 | CT GENERATOR TF 32 (KG12A) | POWTR-3HOO | FALSE | POWTR-3MOF | GEN | MITSUBISHI | SRB | 07L9710102 | IEEE C57 . 12 . 00 | 311434 | 230 | 21 | 782 | 8562 | 9.33 | 950 | 110 | 150 | - | 55 | 55 | YNd1 | ONAN/ONAF/ONAF | - | - | 5 | - | 43000 | - | 2007
SBK-C32 | SBK-C32BBT00GT101 | CT UNIT AUXILIARY TF 32 (KW12B) | POWTR-3MOO | TRUE | POWTR-3MOO | MAT | MITSUBISHI | CR/CRB-VV | 07L9712101 | IEC- 60076(2000) | 32000 | 21 | 6.93 | 880 | 2670 | 11.86 | 125 | 60 | - | 60 | 55 | 55 | Dyn11 | ONAN / ONAF | MR | VV III 600D-40 | 22 | 1041220 | 13500 | 300 | 2007
SBK-C2 |  |  |  | FALSE | POWTR-3LDF | SUS31 | GE | CAST COIL DRY TYPE | ABB523013 | - | 1500 / 2250 | 6.9 | 0.416 | 188.3 | 3130 | 7.89 | 95 | 2022-10-30 | - | - | - | 80/100 | Dyn1 | AA/FA | - | - | - | - | - | - | 1996
SBK-C2 |  |  |  | FALSE | POWTR-3LDF | SUS32 | GE | CAST COIL DRY TYPE | ABB523014 | - | 1500 / 2250 | 6.9 | 0.416 | 188.3 | 3130 | 7.89 | 95 | 2022-10-30 | - | - | - | 80/100 | Dyn1 | AA/FA | - | - | - | - | - | - | 1996
SBK-C2 |  |  |  | FALSE | POWTR-3LDF | SUS33 | GE | CAST COIL DRY TYPE | ABB523015 | - | 1500 / 2250 | 6.9 | 0.416 | 188.3 | 3130 | 7.99 | 95 | 2022-10-30 | - | - | - | 80/100 | Dyn1 | AA/FA | - | - | - | - | - | - | 1996
SBK-C2 |  |  |  | FALSE | POWTR-3LDF | SUS41 | GE | CAST COIL DRY TYPE | ABB523113 | - | 1500 / 2250 | 6.9 | 0.416 | 188.3 | 3130 | 7.97 | 95 | 2022-10-30 | - | - | - | 80/100 | Dyn1 | AA/FA | - | - | - | - | - | - | 1996
SBK-C2 |  |  |  | FALSE | POWTR-3LDF | SUS42 | GE | CAST COIL DRY TYPE | ABB523114 | - | 1500 / 2250 | 6.9 | 0.416 | 188.3 | 3130 | 7.99 | 95 | 2022-10-30 | - | - | - | 80/100 | Dyn1 | AA/FA | - | - | - | - | - | - | 1996
SBK-C2 |  |  |  | FALSE | POWTR-3LDF | SUS43 | GE | CAST COIL DRY TYPE | ABB523115 | - | 1500 / 2250 | 6.9 | 0.416 | 188.3 | 3130 | 7.99 | 95 | 2022-10-30 | - | - | - | 80/100 | Dyn1 | AA/FA | - | - | - | - | - | - | 1996
SBK-C2 |  |  |  | FALSE | POWTR-3LDF | SUSEDG | GE | DRY TYPE | 2128.1 | - | 500 | 6.9 | 0.416 | 41.8 | - | 6.12 | 95 | 30 | - | - | - | 80 | Dyn1 | AA | - | - | - | - | - | - | 1995
SBK-C21 |  |  |  | FALSE | POWTR-3LOF | EXC1 | VIRGINIA | OIL TYPE | 430500A004-7471C | - | 500 | 6.9 | 0.625 | 24 | 462 | 6.01 | 95 | 30 | - | - | 65 | 65 | Dd0 | OA | - | - | - | - | 2000 | - | 1995
SBK-C21 |  |  |  | FALSE | POWTR-3MOF | EXC2 | VIRGINIA | OIL TYPE | 435450A001-7471A | - | 5450 | 6.9 | 2.2 | 456 | 715 | 6.41 | 95 | 60 | - | - | 65 | 65 | Dyn1 | OA | - | - | - | - | 13500 | - | 1995
SBK-C22 |  |  |  | FALSE | POWTR-3LOF | EXC1 | VIRGINIA | OIL TYPE | 430500A004-7471D | - | 500 | 6.9 | 0.625 | 24 | 462 | 6.01 | 95 | 30 | - | - | 65 | 65 | Dd0 | OA | - | - | - | - | 2000 | - | 1995
SBK-C22 |  |  |  | FALSE | POWTR-3MOF | EXC2 | VIRGINIA | OIL TYPE | 435450A001-7471B | - | 5450 | 6.9 | 2.2 | 456 | 715 | 6.41 | 95 | 60 | - | - | 65 | 65 | Dyn1 | OA | - | - | - | - | 13500 | - | 1995
SBK-C21 |  |  |  | FALSE | POWTR-3LDF | EXC | TECH TRAN CORP | DRY TYPE | 30846-1 | - | 1800 | 15 | 0.625 | 69.3 | 1663 | 5.86 | - | - | - | - | - | 150 | Yd1 | AA | - | - | - | - | - | - | 1995
SBK-C2 |  |  |  | FALSE | POWTR-3LDF | EXC | TECH TRAN CORP | DRY TYPE | 31381 | - | 1800 | 15 | 0.625 | 69.3 | 1663 | 5.86 | - | - | - | - | - | 150 | Yd1 | AA | - | - | - | - | - | - | 1996
SBK-C22 |  |  |  | FALSE | POWTR-3LDF | EXC | TECH TRAN CORP | DRY TYPE | 30846-2 | - | 1800 | 15 | 0.625 | 69.3 | 1663 | 5.86 | - | - | - | - | - | 150 | Yd1 | AA | - | - | - | - | - | - | 1995
SBK-C31 | SBK-C31MKC01GT101 | CT EXCITATION TF 31 | POWTR-3MOF | FALSE | POWTR-3LOF | EXC | MITSUBISHI | CR | 07L9713101 | IEC 60076- 2000 | 3500 | 21 | 0.76 | 96.2 | 2660 | 6.99 | 125 | 3 | - | - | 50 | 55 | Yd1 | ONAN | - | - | - | - | 4750 | - | 2007
SBK-C32 | SBK-C32MKC01GT101 | CT EXCITATION TF 32 | POWTR-3MOF | FALSE | POWTR-3LOF | EXC | MITSUBISHI | CR | - | IEC 60076- 2000 | 3500 | 21 | 0.76 | 96.2 | 2660 | - | 125 | 3 | - | - | 50 | 55 | Yd1 | ONAN | - | - | - | - | 4750 | - | 2007
SBK-C41 | SBK-C41BAT01GT001 | GENERATOR TRANSFORMER 41 | POWTR-3HOO | FALSE | POWTR-3MOF | GEN | HYOSUNG | 3Phase Core type | 10077555_0001 | IEC 60076 | 782000 | 241.5 | 21 | 1870 | 21499 | 16.59 | 950 /AC 395 | 125 / AC 38 | 125 / AC 50 | - | 55 | 65 | YNd1 | ONAN/ONAF1/ONAF2/ODAF | - | MR DU III 2022-123-12 05 0ME | 5 | - | 99000 | - | 2018
SBK-C41 | SBK-C41BBT01GT001 | UNIT AUX TFR 10BBT01 | POWTR-3MOO | TRUE | POWTR-3MOO | MAT | HYOSUNG | 3 Phase | 10077733 0001-1 | IEC 60076 | 30000/40000 | 21 | 10.5 | 824.8/1099.7 | 1649.6/2199.4 | 11.91 | 125 | - | 75 | - | 50 | 55 | Dyn11 | ONAN/ONAF | VRFIII1300K-72 | - | 21 | 1949442 | 18920 | No have data | 2018
SBK-C41 | SBK-C41MKC01GT001 | EXC TRANSFORMER |  | FALSE | POWTR-3-DF | EXC
SBK-C42 | SBK-C42BAT01GT001 | GENERATOR TRANSFORMER 42 | POWTR-3HOO | FALSE | POWTR-3MOF | GEN | HYOSUNG | 3Phase Core type | 10077555_0002 | IEC 60076 | 782000 | 241.5 | 21 | 1870 | 21499 | 16.32 | 950 /AC 395 | 125 / AC 38 | 125 / AC 50 | - | 55 | 65 | YNd1 | ONAN/ONAF1/ONAF2/ODAF | - | MR DU III 2022-123-12 05 0ME | 5 | - | 99000 | - | 2018
SBK-C42 | SBK-C42BBT01GT001 | UNIT AUX TFR 20BBT01 | POWTR-3MOO | TRUE | POWTR-3MOO | MAT | HYOSUNG | 3 Phase | 10077733 0001-2 | IEC 60076 | 30000/40000 | 21 | 10.5 | 824.8/1099.7 | 1649.6/2199.4 | 11.99 | 125 | - | 75 | - | 50 | 55 | Dyn11 | ONAN/ONAF | VRFIII1300K-72 | - | 21 | 1949442 | 18920 | No have data | 2018
SBK-C42 | SBK-C42MKC01GT001 | SEE TRANSFORMER |  | FALSE | POWTR-3-DF | EXC
SNR-H1 | SNR-H01BAT10GT100 | 13.8/230KV.Generator Transformer KG1A (SNR-H01BAT01GH001) | POWTR-3HOO | FALSE | POWTR-3MOF | GEN | TIRATHAI | PT-M3W 157 500/230 | 5910612 | ANSI / IEEE C57.12. 00 | 90000/120000/150000 | 230 | 13.8 | 225.9 / 302.2 / 376.5 | 3 765 / 5 020 / 6 276 | 11.3 | 900 / AC 345 | 110 / AC 34 | 110 / AC 34 | - | 55 | 55 | YNd1 | ONAN / ONAF / ONAF | - | ABB/COMEM MT2-G | 5 | - | 42 500 | - | 2019
SNR-H1 | SNR-H00BBT10GT101 | Transformers KW1B(SSTR1) (SNR-H00BBT10GT001) | POWTR-3MOO | FALSE | POWTR-3LOO | MAT | TIRATHAI | PT 3W2000 / 13.8+ST 2W 222 | 5910613 | IEEE C57.12. 00 | 2000 | 13.8 | 0.416 | 83.7 | 2 776 | 17.26 | 95 / AC 30 | - | 30/ AC 10 | - | 55 | 55 | Dyn11 | ONAN | ABB Type UBB RN 200 / 500 | - | 9 | - | 5 250 (Kg) | - | 2018
SNR-H2 | SNR-H02BAT10GT100 | 13.8/230KV.Generator Transformer KG2A (SNR-H02BAT01GH001) | POWTR-3HOO | FALSE | POWTR-3MOF | GEN | TIRATHAI | PT-M3W 157 500/230 | 5910611 | ANSI / IEEE C57.12. 00 | 90000/120000/150000 | 230 | 13.8 | 225.9 / 302.2 / 376.5 | 3 765 / 5 020 / 6 276 | 11.42 | 900 / AC 345 | 110 / AC 34 | 110 / AC 34 | - | 55 | 55 | YNd1 | ONAN / ONAF / ONAF | - | ABB/COMEM MT2-G | 5 | - | 42 500 | - | 2018
SNR-H2 | SNR-H00BBT10GT103 | Transformers KW2B(SSTR2) | POWTR-3MOO | FALSE | POWTR-3LOO | MAT | TIRATHAI | PT 3W2000 / 13.8+ST 2W 222 | 5910614 | IEEE C57.12. 00 | 2000 | 11 | 0.416 | 105 | 2 776 | 17.19 | 95 / AC 30 | - | 30/ AC 10 | - | 55 | 55 | Dyn11 | ONAN | ABB Type UBB RN 200 / 500 | - | 9 | - | 5 070 (Kg) | - | 2017
SNR-H3 | SNR-H03BAT10GT100 | 13.8/230KV.Generator Transformer KG2A (SNR-H03BAT01GH001) | POWTR-3HOO | FALSE | POWTR-3MOF | GEN | TIRATHAI | PT-M3W 157 500/230 | 5910610 | ANSI / IEEE C57.12. 00 | 90000/120000/150000 | 230 | 13.8 | 225.9 / 302.2 / 376.5 | 3 765 / 5 020 / 6 276 | 11.33 | 900 / AC 345 | 110 / AC 34 | 110 / AC 34 | - | 55 | 55 | YNd1 | ONAN / ONAF / ONAF | - | ABB/COMEM MT2-G | 5 | - | 42 500 | - | 2017
SNR-H3 | SNR-H00BBT10GT105 | Transformers KW3B(SSTR3) | POWTR-3MOO | FALSE | POWTR-3LOF | MAT | OSAKA | - | 5Q0059001 | ANSI C57.12. 00 | 2000 | 11 | 0.416 | 105 | 2776 | 15.4 | 95 | - | 30 | - | 55 | 55 | Dyn11 | OA | - | - | 9 | - | 3850 | 150 | 1984
SNR-H4 | SNR-H04BAT10GT100 | 13.8/230KV Gen. Transformer KG4A | POWTR-3HOF | FALSE | POWTR-3MOF | GEN | TAKAOKA | STRODL / BTRODL / FTBRODL , CCL | 8345617 | ANSI C57.12. 00 | 130000 / 175000 / 220000 (MVA) | 230 | 13.8 | 326 / 439 / 552 | 5 430 / 7 320 / 9 200 | 12.8 | 900 | 110 | 110 | - | 50 | 50 | YNd1 | OA / FA / FOA | - | - | - | - | 51 000 | 250 | 1984
SNR-H4 | SNR-H00BBT10GT106 | Transformers KW4B(SSTR4) | POWTR-3MOO | FALSE | POWTR-3LOO | MAT | OSAKA | - | 5Q0058001 | ANSI C57.12. 00 | 2000 | 13.8 | 0.416 | 83.7 | 2776 | 15.9 | 95 | - | 30 | - | 55 | 55 | Dyn11 | OA | - | - | 9 | - | 4050 | 150 | 1984
SNR-H5 | SNR-H05BAT10GT100 | 13.8/230KV Gen. Transformer KG5A | POWTR-3HOF | FALSE | POWTR-3MOF | GEN | HITACHI | - | 173393-1 | ANSI C57.12. 00 | 130 / 175 / 220 (MVA) | 230 | 13.8 | 552 | 9204 | 11.89 | 900 | 110 | 110 | - | 55 | 55 | YNd1 | OA / FA / FOA | - | - | - | - | 59 (Ton) | 250 | 1990
SNR-H5 | SNR-H00BBT10GT107 | Transformers KW5B(AirCondition) | POWTR-3MOO | FALSE | POWTR-3LOF | MAT | THA MAXWELL | DT 62431 LB | 170113995 | ANSI C57.12. 00 | 1000 | 11 | 0.416 | 52.48 | 1 387.9 | 7.32 | 110 | - | 30 | - | 55 | 55 | Dyn1 | OA | - | - | 5 | - | 950 | - | 1986-12-01
SRK-H1 | SRK-H01BAT11GT101 | Generator Transformer KG1A Phase A | POWTR-3HOF | FALSE | POWTR-3MOF | GENA | ABB | BORSD | 605011 | ANSI C57.12 /IEC 60076 | 50000 | 132.8 | 13.8 | 377 | 3620 | 16.41 | 900 | 110 | 110 | - | 55 | 55 | YNd11 | OA/FA/FOA | - | - | - | - | 28000 | - | 2007
SRK-H1 | SRK-H01BAT11GT102 | Generator Transformer KG1A Phase B | POWTR-3HOF | FALSE | POWTR-3MOF | GENB | ABB | BORSD | 605009 | ANSI C57.12 /IEC 60076 | 50000 | 132.8 | 13.8 | 377 | 3620 | 16.41 | 900 | 110 | 110 | - | 55 | 55 | YNd11 | OA/FA/FOA | - | - | - | - | 28000 | - | 2007
SRK-H1 | SRK-H01BAT11GT103 | Generator Transformer KG1A Phase C | POWTR-3HOF | FALSE | POWTR-3MOF | GENC | ABB | BORSD | 605006 | ANSI C57.12 /IEC 60076 | 50000 | 132.8 | 13.8 | 377 | 3620 | 16.41 | 900 | 110 | 110 | - | 55 | 55 | YNd11 | OA/FA/FOA | - | - | - | - | 28000 | - | 2006
SRK-H2 | SRK-H02BAT11GT101 | Generator Transformer KG2A Phase A | POWTR-3HOF | FALSE | POWTR-3MOF | GENA | ABB | BORSD | 605014 | ANSI C57.12 /IEC 60076 | 50000 | 132.8 | 13.8 | 377 | 3620 | 16.68 | 900 | 110 | 110 | - | 55 | 55 | YNd11 | OA/FA/FOA | - | - | - | - | 28000 | - | 2008
SRK-H2 | SRK-H02BAT11GT102 | Generator Transformer KG2A Phase B | POWTR-3HOF | FALSE | POWTR-3MOF | GENB | ABB | BORSD | 605007 | ANSI C57.12 /IEC 60076 | 50000 | 132.8 | 13.8 | 377 | 3620 | 16.79 | 900 | 110 | 110 | - | 55 | 55 | YNd11 | OA/FA/FOA | - | - | - | - | 28000 | - | 2006
SRK-H2 | SRK-H02BAT11GT103 | Generator Transformer KG2A Phase C | POWTR-3HOF | FALSE | POWTR-3MOF | GENC | ABB | BORSD | 605010 | ANSI C57.12 /IEC 60076 | 50000 | 132.8 | 13.8 | 377 | 3620 | 16.41 | 900 | 110 | 110 | - | 55 | 55 | YNd11 | OA/FA/FOA | - | - | - | - | 28000 | - | 2007
SRK-H3 | SRK-H03BAT11GT101 | Generator Transformer KG3A Phase A | POWTR-3HOF | FALSE | POWTR-3MOF | GENA | ABB | BORSD | 605008 | ANSI C57.12 /IEC 60076 | 50000 | 132.8 | 13.8 | 377 | 3620 | 16.67 | 900 | 110 | 110 | - | 55 | 55 | YNd11 | OA/FA/FOA | - | - | - | - | 28000 | - | 2006
SRK-H3 | SRK-H03BAT11GT102 | Generator Transformer KG3A Phase B | POWTR-3HOF | FALSE | POWTR-3MOF | GENB | ABB | BORSD | 605012 | ANSI C57.12 /IEC 60076 | 50000 | 132.8 | 13.8 | 377 | 3620 | 16.4 | 900 | 110 | 110 | - | 55 | 55 | YNd11 | OA/FA/FOA | - | - | - | - | 28000 | - | 2008
SRK-H3 | SRK-H03BAT11GT103 | Generator Transformer KG3A Phase C | POWTR-3HOF | FALSE | POWTR-3MOF | GENC | ABB | BORSD | 605013 | ANSI C57.12 /IEC 60076 | 50000 | 132.8 | 13.8 | 377 | 3620 | 16.48 | 900 | 110 | 110 | - | 55 | 55 | YNd11 | OA/FA/FOA | - | - | - | - | 28000 | - | 2008
SRK-H4 | SRK-H04BAT11GT101 | Generator Transformer KG4A Phase A | POWTR-3HOF | FALSE | POWTR-3MOF | GENA | MEIDEN | FBORS | 8R9421T1 | IEC 76 (1980) | 50000 | 132.8 | 13.8 | 377 | 3623 | 16.13 | 950 | 100 | 110 | - | 60 | 65 | YNd11 | OA/FA/FOA | - | - | - | - | 15000 | - | 1994-02-01
SRK-H4 | SRK-H04BAT11GT102 | Generator Transformer KG4A Phase B | POWTR-3HOF | FALSE | POWTR-3MOF | GENB | MEIDEN | FBORS | 8R9422T1 | IEC 76 (1980) | 50000 | 132.8 | 13.8 | 377 | 3623 | - | 950 | 100 | 110 | - | 60 | 65 | YNd11 | OA/FA/FOA | - | - | - | - | 15000 | - | 1994-02-01
SRK-H4 | SRK-H04BAT11GT103 | Generator Transformer KG4A Phase C | POWTR-3HOF | FALSE | POWTR-3MOF | GENC | MEIDEN | FBORS | 8R9423T1 | IEC 76 (1980) | 50000 | 132.8 | 13.8 | 377 | 3623 | - | 950 | 100 | 110 | - | 60 | 65 | YNd11 | OA/FA/FOA | - | - | - | - | 15000 | - | 1994-02-01
SRK-SPARE |  |  |  | FALSE | POWTR-3MOF | GEN | ABB | BORSD | 605005 | ANSI C57.12 /IEC 60076 | 50000 | 132.8 | 13.8 | 377 | 3620 | 16.55 | 900 | 110 | 110 | - | 55 | 55 | YNd11 | OA/FA/FOA | - | - | - | - | 28000 | - | 2005
VRK-H1 | VRK-H01BAT11GT100 | Main Transformer (KG1A) | POWTR-3HOF | FALSE | POWTR-3MOF | GEN | FUJI | OUTDOOR | AE69033T1-1 | ANSI C57.12 | 115000 | 230 | 13.8 | 289 | 4811 | 6.32 | 900 | - | 110 | - | 55 | 55 | YNd1 | OA/FA/FOA | - | - | - | - | 24700 | - | 1983-09-01
VRK-H2 | VRK-H02BAT11GT100 | Main Transformer (KG2A) | POWTR-3HOF | FALSE | POWTR-3MOF | GEN | FUJI | OUTDOOR | AE69033T1-3 | ANSI C57.12 | 115000 | 230 | 13.8 | 289 | 4811 | 12.13 | 900 | - | 110 | - | 55 | 55 | YNd1 | OA/FA/FOA | - | - | - | - | 24700 | - | 1983-09-01
VRK-H3 | VRK-H03BAT11GT100 | Main Transformer (KG3A) | POWTR-3HOF | FALSE | POWTR-3MOF | GEN | FUJI | OUTDOOR | AE69033T1-2 | ANSI C57.12 | 115000 | 230 | 13.8 | 289 | 4811 | 6.37 | 900 | - | 110 | - | 55 | 55 | YNd1 | OA/FA/FOA | - | - | - | - | 24700 | - | 1983-09-01
WNC-C11 |  |  |  | FALSE | POWTR-3MOF | GEN | MITSUBISHI | SRB | 9579000000 | ANSI C57.12.00(1987) | 312000 | 241.5 | 15 | 746 | 12009 | 7.56 | 900 | 110 | 150 | - | 55 | 55 | YNd1 | OA/FA/FA | - | - | - | - | 34000 | - | 1995
WNC-C12 |  |  |  | FALSE | POWTR-3MOF | GEN | MITSUBISHI | SRB | 9579000000 | ANSI C57.12.00(1987) | 312000 | 241.5 | 15 | 746 | 12009 | 7.58 | 900 | 110 | 150 | - | 55 | 55 | YNd1 | OA/FA/FA | - | - | - | - | 34000 | - | 1995
WNC-C1 |  |  |  | FALSE | POWTR-3MOF | GEN | MITSUBISHI | SRB | 9579000000 | ANSI C57.12.00(1987) | 242000 | 241.5 | 15 | 579 | 9315 | 7.26 | 900 | 110 | 150 | - | 55 | 55 | YNd1 | OA/FA/FA | - | - | - | - | 32000 | - | 1996
WNC-C21 |  |  |  | FALSE | POWTR-3MOF | GEN | MITSUBISHI | SRB | 9579000000 | ANSI C57.12.00(1987) | 312000 | 241.5 | 15 | 746 | 12009 | 7.55 | 900 | 110 | 150 | - | 55 | 55 | YNd1 | OA/FA/FA | - | - | - | - | 34000 | - | 1995
WNC-C22 |  |  |  | FALSE | POWTR-3MOF | GEN | MITSUBISHI | SRB | 9579000000 | ANSI C57.12.00(1987) | 312000 | 241.5 | 15 | 746 | 12009 | 7.62 | 900 | 110 | 150 | - | 55 | 55 | YNd1 | OA/FA/FA | - | - | - | - | 34000 | - | 1995
WNC-C2 |  |  |  | FALSE | POWTR-3MOF | GEN | MITSUBISHI | SRB | 9579000000 | ANSI C57.12.00(1987) | 242000 | 241.5 | 15 | 579 | 9315 | 7.26 | 900 | 110 | 150 | - | 55 | 55 | YNd1 | OA/FA/FA | - | - | - | - | 32000 | - | 1996
WNC-C31 |  |  |  | FALSE | POWTR-3MOF | GEN | MITSUBISHI | SRB | 9684000000 | ANSI C57.12.00(1987) | 335000 | 241.5 | 15 | 801 | 12894 | 7.59 | 900 | 110 | 150 | - | 55 | 55 | YNd1 | OA/FA/FA | - | - | - | - | 36000 | - | 1997
WNC-C32 |  |  |  | FALSE | POWTR-3MOF | GEN | MITSUBISHI | SRB | 9684000000 | ANSI C57.12.00(1987) | 335000 | 241.5 | 15 | 801 | 12894 | 7.6 | 900 | 110 | 150 | - | 55 | 55 | YNd1 | OA/FA/FA | - | - | - | - | 36000 | - | 1997
WNC-C3 |  |  |  | FALSE | POWTR-3MOF | GEN | MITSUBISHI | SRB | 9684000000 | ANSI C57.12.00(1987) | 335000 | 241.5 | 16.5 | 801 | 11722 | 7.64 | 900 | 110 | 150 | - | 55 | 55 | YNd1 | OA/FA/FA | - | - | - | - | 36000 | - | 1997
WNC-C40 | WNC-C40BAT01 | ST 40 GEN STEP UP TRANSFORMER | POWTR-3EOO | FALSE | POWTR-3MOF | GEN | HYUNDAI | TL-2262 | 20114283TNF012 | IEC-60076 | 243000/324000/405000 | 525 | 20 | 267.2/356.3/445/5 | 7014.8/9353.1/11691.3 | 15.522 | 1550 | 150 | 125 | - | 60 | 65 | YNd1 | ONAN/ONAF/ONAF | - | - | 5 | - | 92900 | - | 2013-02-01
WNC-C41 | WNC-C41BAT01 | CT 41 GEN STEP UP TRANSFORMER | POWTR-3EOO | FALSE | POWTR-3MOF | GEN | HYUNDAI | TL-2262 | 20114283TIF038-001 | IEC-60076 | 225000/300000/375000 | 525 | 20 | 247.4/329.9/412.2 | 6495.2/8660.3/10825.3 | 15.068 | 1550 | 150 | 125 | - | 60 | 65 | YNd1 | ONAN/ONAF/ONAF | - | - | 5 | - | 90500 | - | 2013-02-01
WNC-C41 | WNC-C41BBT01 | CT 41 UNIT AUX TRANSFORMER - 41BBT01 | POWTR-3MOF | TRUE | POWTR-3MOF | MAT | HYUNDAI | KM - 622 | 114283KG053-001 | IEC-60076 | 21000/28000 | 20 | 6.93 | 606/808 | 1750/2333 | 12.6 | 125 | - | 60 | 60 | 60 | 65 | YNd1 | ONAN/ONAF | - | - | - | - | 12905 | - | 2012
WNC-C42 | WNC-C42BAT01 | CT 42 GEN STEP UP TRANSFORMER | POWTR-3EOO | FALSE | POWTR-3MOF | GEN | HYUNDAI | TL-2262 | 20114283TIF038-002 | IEC-60076 | 225000/300000/375000 | 525 | 20 | 247.4/329.9/412.2 | 6495.2/8660.3/10825.3 | 15.076 | 1550 | 150 | 125 | - | 60 | 65 | YNd1 | ONAN/ONAF/ONAF | - | - | 5 | - | 90500 | - | 2013-02-01
WNC-C42 | WNC-C42BBT01 | CT42 UNIT AUX TRANSFORMER - 42BBT01 | POWTR-3MOF | TRUE | POWTR-3MOF | MAT | HYUNDAI | KM - 622 | 114283KG053-002 | IEC-60076 | 21000/28000 | 20 | 6.93 | 606/808 | 1750/2333 | 12.75 | 125 | - | 60 | 60 | 60 | 65 | YNd1 | ONAN/ONAF | - | - | - | - | 12905 | - | 2012
BMB-H1 | BMB-H12BAT10 | KG1A Phase A 230kV/13.2kV. 66MVA | POWTR-1HOO | FALSE | POWTR-3MOF | GENA | ELIN | TEQ | 1681.065 | ANSI | 66000 | 230 | 13.2 | 298.2/397.6/497.0 | 3000/4000/5000 | 13.95 | 900 | 110 | 110 | - | 60 | 60 | - | OA/FA/FA | - | - | 5 | - | 20250 | - | 1997
BMB-H1 | BMB-H12BAT11 | KG1A Phase B 230kV/13.2kV. 66MVA | POWTR-1HOO | FALSE | POWTR-3MOF | GENB | ELIN | TEQ | 1681.066 | ANSI | 66000 | 230 | 13.2 | 298.2/397.6/497.0 | 3000/4000/5000 | 13.95 | 900 | 110 | 110 | - | 60 | 60 | - | OA/FA/FA | - | - | 5 | - | 20250 | - | 1997
BMB-H1 | BMB-H12BAT12 | KG1A Phase C 230kV/13.2kV. 66MVA | POWTR-1HOO | FALSE | POWTR-3MOF | GENC | ELIN | TEQ | 1681.067 | ANSI | 66000 | 230 | 13.2 | 298.2/397.6/497.0 | 3000/4000/5000 | 13.95 | 900 | 110 | 110 | - | 60 | 60 | - | OA/FA/FA | - | - | 5 | - | 20250 | - | 1997
BMB-H1 |  |  |  | FALSE | POWTR-3LOO | MAT | ELIN | TDQ-123L02W9K-99 | 1.677.785 | IEC76 | 1250 | 13.8 | 0.416 | 52.3 | 1735 | 9.11 | 95 | - | 30 | 30 | - | - | Dyn11 | ONAN | MR(VIII200D 40) | - | 9 | 143391 | 1700(1.63t) | - | 1995
BMB-H2 | BMB-H12BAT10 | KG1A Phase A 230kV/13.2kV. 66MVA | POWTR-1HOO | FALSE | POWTR-3MOF | GENA | ELIN | TEQ | 1681.065 | ANSI | 66000 | 230 | 13.2 | 298.2/397.6/497.0 | 3000/4000/5000 | 13.95 | 900 | 110 | 110 | - | 60 | 60 | - | OA/FA/FA | - | - | 5 | - | 20250 | - | 1997
BMB-H2 | BMB-H12BAT11 | KG1A Phase B 230kV/13.2kV. 66MVA | POWTR-1HOO | FALSE | POWTR-3MOF | GENB | ELIN | TEQ | 1681.066 | ANSI | 66000 | 230 | 13.2 | 298.2/397.6/497.0 | 3000/4000/5000 | 13.95 | 900 | 110 | 110 | - | 60 | 60 | - | OA/FA/FA | - | - | 5 | - | 20250 | - | 1997
BMB-H2 | BMB-H12BAT12 | KG1A Phase C 230kV/13.2kV. 66MVA | POWTR-1HOO | FALSE | POWTR-3MOF | GENC | ELIN | TEQ | 1681.067 | ANSI | 66000 | 230 | 13.2 | 298.2/397.6/497.0 | 3000/4000/5000 | 13.95 | 900 | 110 | 110 | - | 60 | 60 | - | OA/FA/FA | - | - | 5 | - | 20250 | - | 1997
BMB-H2 |  |  |  | FALSE | POWTR-3LOO | MAT | ELIN | TDQ-123L02W9K-99 | 1.677.785 | IEC76 | 1250 | 13.8 | 0.416 | 52.3 | 1735 | 9.11 | 95 | - | 30 | 30 | - | - | Dyn11 | ONAN | MR(VIII200D 40) | - | 9 | 143391 | 1700(1.63t) | - | 1995
BMB-H3 | BMB-H34BAT10 | KG2A Phase A 230kV/13.2kV. 66MVA | POWTR-1HOO | FALSE | POWTR-3MOF | GENA | ABB Thailand | TrafoStar | 506044 | ANSI/IEEE 57.12 | 66000 | 230 | 13.2 | 298.2/397.6/497.0 | 3000/4000/5000 | 13.74 | 900 | 110 | 110 | - | 60 | 60 | - | ONAN / ONAF / ONAF | - | - | 5 | - | 22670 | - | 2006
BMB-H3 | BMB-H34BAT11 | KG2A Phase B 230kV/13.2kV. 66MVA | POWTR-1HOO | FALSE | POWTR-3MOF | GENB | ABB Thailand | TrafoStar | 506045 | ANSI/IEEE 57.12 | 66000 | 230 | 13.2 | 298.2/397.6/497.0 | 3000/4000/5000 | 13.74 | 900 | 110 | 110 | - | 60 | 60 | - | ONAN / ONAF / ONAF | - | - | 5 | - | 22670 | - | 2006
BMB-H3 | BMB-H34BAT12 | KG2A Phase C 230kV/13.2kV. 66MVA | POWTR-1HOO | FALSE | POWTR-3MOF | GENC | ABB Thailand | TrafoStar | 506046 | ANSI/IEEE 57.12 | 66000 | 230 | 13.2 | 298.2/397.6/497.0 | 3000/4000/5000 | 13.74 | 900 | 110 | 110 | - | 60 | 60 | - | ONAN / ONAF / ONAF | - | - | 5 | - | 22670 | - | 2006
BMB-H3 |  |  |  | FALSE | POWTR-3LOO | MAT | ELIN | TDQ-123L02W9K-99 | 1.677.784 | IEC76 | 1250 | 13.8 | 0.416 | 52.3 | 1735 | 9.13 | 95 | - | 30 | 30 | - | - | Dyn11 | ONAN | MR(VIII200D 40) | - | 9 | 143392 | 1700(1.63t) | - | 1995
BMB-H3 |  |  |  | FALSE | POWTR-3MOF | SPARE | ABB Thailand | TrafoStar | 506047 | ANSI/IEEE 57.12 | 66000 | 230 | 13.2 | 298.2/397.6/497.0 | 3000/4000/5000 | 13.74 | 900 | 110 | 110 | - | 60 | 60 | - | ONAN / ONAF / ONAF | - | - | 5 | - | 22670 | - | 2006
BMB-H4 | BMB-H34BAT10 | KG2A Phase A 230kV/13.2kV. 66MVA | POWTR-1HOO | FALSE | POWTR-3MOF | GENA | ABB Thailand | TrafoStar | 506044 | ANSI/IEEE 57.12 | 66000 | 230 | 13.2 | 298.2/397.6/497.0 | 3000/4000/5000 | 13.74 | 900 | 110 | 110 | - | 60 | 60 | - | ONAN / ONAF / ONAF | - | - | 5 | - | 22670 | - | 2006
BMB-H4 | BMB-H34BAT11 | KG2A Phase B 230kV/13.2kV. 66MVA | POWTR-1HOO | FALSE | POWTR-3MOF | GENB | ABB Thailand | TrafoStar | 506045 | ANSI/IEEE 57.12 | 66000 | 230 | 13.2 | 298.2/397.6/497.0 | 3000/4000/5000 | 13.74 | 900 | 110 | 110 | - | 60 | 60 | - | ONAN / ONAF / ONAF | - | - | 5 | - | 22670 | - | 2006
BMB-H4 | BMB-H34BAT12 | KG2A Phase C 230kV/13.2kV. 66MVA | POWTR-1HOO | FALSE | POWTR-3MOF | GENC | ABB Thailand | TrafoStar | 506046 | ANSI/IEEE 57.12 | 66000 | 230 | 13.2 | 298.2/397.6/497.0 | 3000/4000/5000 | 13.74 | 900 | 110 | 110 | - | 60 | 60 | - | ONAN / ONAF / ONAF | - | - | 5 | - | 22670 | - | 2006
BMB-H4 |  |  |  | FALSE | POWTR-3LOO | MAT | ELIN | TDQ-123L02W9K-99 | 1.677.784 | IEC76 | 1250 | 13.8 | 0.416 | 52.3 | 1735 | 9.13 | 95 | - | 30 | 30 | - | - | Dyn11 | ONAN | MR(VIII200D 40) | - | 9 | 143392 | 1700(1.63t) | - | 1995
BMB-H5 | BMB-H56BAT10 | KG3A Phase A 230kV/13.2kV. 66MVA | POWTR-1HOO | FALSE | POWTR-3MOF | GENA | ABB Thailand | TrafoStar | 506041 | ANSI/IEEE C57.12 | 66000 | 230 | 13.2 | 298.2/397.6/497.0 | 3000/4000/5000 | 13.74(Tap3) | 900 | 110 | 110 | 110 | 60 | 60 | - | ONAN / ONAF / ONAF | - | - | 5 | - | 22670 | - | 2006
BMB-H5 | BMB-H56BAT11 | KG3A Phase B 230kV/13.2kV. 66MVA | POWTR-1HOO | FALSE | POWTR-3MOF | GENB | ABB Thailand | TrafoStar | 506042 | ANSI/IEEE C57.12 | 66000 | 230 | 13.2 | 298.2/397.6/497.0 | 3000/4000/5000 | 13.74(Tap3) | 900 | 110 | 110 | 110 | 60 | 60 | - | ONAN / ONAF / ONAF | - | - | 5 | - | 22670 | - | 2006
BMB-H5 | BMB-H56BAT12 | KG3A Phase C 230kV/13.2kV. 66MVA | POWTR-1HOO | FALSE | POWTR-3MOF | GENC | ABB Thailand | TrafoStar | 506043 | ANSI/IEEE C57.12 | 66000 | 230 | 13.2 | 298.2/397.6/497.0 | 3000/4000/5000 | 13.74(Tap3) | 900 | 110 | 110 | 110 | 60 | 60 | - | ONAN / ONAF / ONAF | - | - | 5 | - | 22670 | - | 2006
BMB-H5 |  |  |  | FALSE | POWTR-3LOO | MAT | EKARAT | Outdoor used transformer | 383103712 | ANSI C57.12.00 | 1000/1250 | 13.8 | 0.416 | 41.84 | 1387.86 | 8.67 | 95 | - | 30 | 30 | 55 | 55 | Dyn11 | OA/FA | MR(VIII200D 40) | - | 9 | 142582 | 6060 | - | 1995
BMB-H6 | BMB-H56BAT10 | KG3A Phase A 230kV/13.2kV. 66MVA | POWTR-1HOO | FALSE | POWTR-3MOF | GENA | ABB Thailand | TrafoStar | 506041 | ANSI/IEEE C57.12 | 66000 | 230 | 13.2 | 298.2/397.6/497.0 | 3000/4000/5000 | 13.74(Tap3) | 900 | 110 | 110 | 110 | 60 | 60 | - | ONAN / ONAF / ONAF | - | - | 5 | - | 22670 | - | 2006
BMB-H6 | BMB-H56BAT11 | KG3A Phase B 230kV/13.2kV. 66MVA | POWTR-1HOO | FALSE | POWTR-3MOF | GENB | ABB Thailand | TrafoStar | 506042 | ANSI/IEEE C57.12 | 66000 | 230 | 13.2 | 298.2/397.6/497.0 | 3000/4000/5000 | 13.74(Tap3) | 900 | 110 | 110 | 110 | 60 | 60 | - | ONAN / ONAF / ONAF | - | - | 5 | - | 22670 | - | 2006
BMB-H6 | BMB-H56BAT12 | KG3A Phase C 230kV/13.2kV. 66MVA | POWTR-1HOO | FALSE | POWTR-3MOF | GENC | ABB Thailand | TrafoStar | 506043 | ANSI/IEEE C57.12 | 66000 | 230 | 13.2 | 298.2/397.6/497.0 | 3000/4000/5000 | 13.74(Tap3) | 900 | 110 | 110 | 110 | 60 | 60 | - | ONAN / ONAF / ONAF | - | - | 5 | - | 22670 | - | 2006
BMB-H6 |  |  |  | FALSE | POWTR-3LOO | MAT | EKARAT | Outdoor used transformer | 383103712 | ANSI C57.12.00 | 1000/1250 | 13.8 | 0.416 | 41.84 | 1387.86 | 8.67 | 95 | - | 30 | 30 | 55 | 55 | Dyn11 | OA/FA | MR(VIII200D 40) | - | 9 | 142582 | 6060 | - | 1995
BMB-H7 | BMB-H07BAT10 | Gen. Tx. 230kV/13.8kV. 180MVA(KG4A) | POWTR-1HOO | FALSE | POWTR-3MOF | GENA | ABB Thailand | TrafoStar | 2XTH918055-A | ANSI/IEEE 57.12 | 58000 | 230 | 13.2 | 176.6/252.2 | 3075.8/4393.9 | 17.65 | 900 | 110 | 110 | - | 60 | 60 | - | ONAN / ONAF / ONAF | - | - | 5 | - | 22670 | - | 2006
BMB-H7 |  |  |  | FALSE | POWTR-3MOF | GENB | ABB Thailand | TrafoStar | 2XTH918055-B | ANSI/IEEE 57.12 | 58000 | 230 | 13.2 | 176.6/252.2 | 3075.8/4393.9 | 17.2 | 900 | 110 | 110 | - | 60 | 60 | - | ONAN / ONAF / ONAF | - | - | 5 | - | 22670 | - | 2006
BMB-H7 |  |  |  | FALSE | POWTR-3MOF | GENC | ABB Thailand | TrafoStar | 2XTH918055-C | ANSI/IEEE 57.12 | 58000 | 230 | 13.2 | 176.6/252.2 | 3075.8/4393.9 | 17.27 | 900 | 110 | 110 | - | 60 | 60 | - | ONAN/ONAF | - | - | 5 | - | 15550 | - | 2019
BMB-H8 | BMB-H08BAT10 | Gen. Tx. 230kV/13.8kV. 180MVA(KG5A) | POWTR-1HOO | FALSE | POWTR-3MOO | GEN | FUJI | - | A1G69015T1 | ANSI C57.12.00 | 180000 | 230 | 13.8 | 301/377/452 | 5050/6276/7531 | 11.44 | 900 | 150 | 110 | - | 60 | 60 | Yd1 | OA/FA/FOA | Unknown | - | 17 | - | 45500 | - | 1994
KAB-T1 |  |  |  | FALSE | POWTR-3MOO | RAT | PAUWELS TRAFO | - | 98.4.2776 | IEC | 70000 | 230 | 6.9/6.9 | 175.7 | 2929/2929 | 9.90/9.95 | 950 | 95 | 60 | 60 | 55 | 60 | YNd1d1 | ONAN/ONAF-71.4/100% | MR(MSIII 300-72.5+ED) | - | 21 | 198039 | 36136 | 220 | 1999
KAB-T1 | KBI-T00BBT | UNIT AUX. TRANFORMER | POWTR-3HOO | FALSE | POWTR-3MOO | MAT | PAUWELS TRAFO | - | 98.4.2775 | IEC | 46000 | 240 | 6.9/6.9 | 1106.6 | 1924/1924 | 9.63/9.60 | 125 | - | 60/60 | - | 55 | 60 | Dd0d0 | ONAN/ONAF-74/100% | 2xELIN ZD 400 A -350/180 + 1 x MLG 51 | - | 21 | - | 14200 | 450 | 1999
KAB-T1 | KBI-T00BAT | GENETATOR TR., INCLUDING COOLIN | POWTR-3HOO | FALSE | POWTR-3MOF | GEN | PAUWELS TRAFO | - | 98.4.2777 | IEC | 460000 | 230 | 24 | 1154.7 | 7217 | 13.7 | 950 | 95 | 125 | - | 55 | 60 | YNd1 | ONAN/ONAF-65.22/100% | - | MR U III 1600-123 + MR 404 | 5 | - | 70000 | - | 1999
CPD-H1 | CPD-H01BAT10GT100 | Gen Transformer Unit 1 H1T | POWTR-3MOO | FALSE | POWTR-3MOF | GEN | ถิรไทย | LH188 | 5113308 | ANSI C57.12 | 7300 | 22 | 6.6 | 191.6 | 638.6 | 6.59 | 150 | - | 95 | - | 55 | 55 | YNd1 | ONAN | - | ยี่ห้อ ELMEK | 5 | - | 3650 | - | 2009-07-01
CPD-H2 | CPD-H02BAT10GT100 | Gen Transformer Unit 1 H1T | POWTR-3MOO | FALSE | POWTR-3MOF | GEN | ถิรไทย | LH188 | 5113309 | ANSI C57.12 | 7300 | 22 | 6.6 | 191.6 | 638.6 | 6.59 | 150 | - | 95 | - | 55 | 55 | YNd1 | ONAN | - | ยี่ห้อ ELMEK | 5 | - | 3650 | - | 2009-07-01
NSD-H1 | NSD-H01BAT10GT101 | Generator Transformers | POWTR-3MOO | FALSE | POWTR-3MOF | GEN | ถิรไทย | PT 2W 10000/22 | 5212327 | ANSI C57.12 | 10000 | 22 | 6.6 | 262.4 | 874.8 | 6.62 | 150 | - | 95 | - | 55 | 55 | YNd1 | ONAN | - | ยี่ห้อ ELMEK | 5 | - | 4500(4.28t) | - | 2010-09-01
BLG-H1 | BLG-H01BAT10 | GENERATOR TRANSFORMER KG1A | POWTR-3HOO | FALSE | POWTR-3MOF | GEN | DAIHEN | PP0328A-IM | PP0328A02 | ANSI C57.12 | 38000 | 115 | 13.8 | 115/156/191 | 962/1297/1590 | 8.76/8.77/8.86 | 550 | 150 | 150 | - | 50 | 55 | YNd1 | ONAN/ONAF/ONAF | - | DAIHEN | 5 | - | 12700 | - | 2013
BLG-H1 |  |  |  | FALSE | POWTR-3EOO | MAT | MITSUBISHI | CR-DR | 568819 | ANSI C57.12 | 500 | 13800 | 416 | 20.9 | 694 | 5.66 | 95 | 30 | 30 | - | 55 | 55 | Dyn1 | OA | MITSUBISHI | DRIII | 17 | 361624 | 2800 | 200 | 1980
BLG-H2 | BLG-H02BAT10 | GENERATOR TRANSFORMER KG2A | POWTR-3HOO | FALSE | POWTR-3MOF | GEN | DAIHEN | PP0328A-IM | PP0328A01 | ANSI C57.12 | 38000 | 115 | 13.8 | 115/156/191 | 962/1297/1590 | 8.82/8.86/8.94 | 550 | 150 | 150 | - | 50 | 55 | YNd1 | ONAN/ONAF/ONAF | - | DAIHEN | 5 | - | 12700 | - | 2012
BLG-H2 |  |  |  | FALSE | POWTR-3EOO | MAT | MITSUBISHI | CR-DR | 568819 | ANSI C57.12 | 500 | 13800 | 416 | 20.9 | 694 | 5.83 | 95 | 30 | 30 | - | 55 | 55 | Dyn1 | OA | MITSUBISHI | DRIII | 17 | 361625 | 2800 | 200 | 1980
BLG-H3 | BLG-H03BAT10 | GENERATOR TRANSFORMER KG3A | POWTR-3HOO | FALSE | POWTR-3MOF | GEN | DAIHEN | PP0328A-IM | PP0328A03 | ANSI C57.12 | 38000 | 115 | 13.8 | 115/156/191 | 962/1297/1590 | 8.71/8.73/8.81 | 550 | 150 | 150 | - | 50 | 55 | YNd1 | ONAN/ONAF/ONAF | - | DAIHEN | 5 | - | 12700 | - | 2015
KKC-H1 |  |  |  | FALSE | POWTR-3MOF | GEN | DAIHEN | - | RP0430A01 | IEEE C57.12.00-2006 | 19000/24000 | 115 | 11 | 95.4/120 | 997/1260 | 10.18/10.17/10.40 | 550 | 110 | 110 | - | 60 | 65 | YNd1 | ONAN/ONAF | - | DAIHEN | 5 | - | 11800 | - | 2009
LTK2-W1 |  |  |  | FALSE | POWTR-3LDF | GEN | EKARAT | - | XXXXX | - | 2500 | 22 | 0.690/0.398 | 65.61 | 2091.85 | XXX | - | - | - | - | 50 | - | Dyn11 | KNAN(FR3) | - | - | 5 | - | 2255 | - | 2017
LTK2-W2 |  |  |  | FALSE | POWTR-3LDF | GEN | EKARAT | - | 60140713EE | - | 2500 | 22 | 0.690/0.398 | 65.61 | 2091.85 | 6.56 | - | - | - | - | 50 | - | Dyn11 | KNAN(FR3) | - | - | 5 | - | 2255 | - | 2017
TTN-H1 | TTN-H01BAT10GT100 | 13.8/115KV.Generator Transformer KG1A | POWTR-3HOO | FALSE | POWTR-3MOF | GEN | OSAKA | - | 5BA239101 | ANSI C57.12.00-1973 | 17700/23600 | 115 | 13.8 | 88.9/118 | 741/987 | 6.4/3.5 | 550 | 110 | 110 | - | 55 | 55 | Ynd1 | OA/FA | - | - | 5 | - | 12000 | - | 1981
TTN-H2 | TTN-H02BAT10GT100 | 13.8/115KV.Generator Transformer KG2A | POWTR-3HOO | FALSE | POWTR-3MOF | GEN | OSAKA | - | 5BA239102 | ANSI C57.12.00-1973 | 17700/23600 | 115 | 13.8 | 88.9/118 | 741/987 | 6.4/3.5 | 550 | 110 | 110 | - | 55 | 55 | Ynd1 | OA/FA | - | - | 5 | - | 12000 | - | 1981
XPC-H8 |  |  |  | FALSE | POWTR-3MOO | GEN | GE | SFZ-80 000/115 | 5352PN075 | IEC60076 | 50000/65000/80000 | 115 | 13.8 | 251/326/402 | 2092/2719/3347 | 13.64/12.88/12.41 | 550 | 95 | 250 | - | 60 | 65 | YNd11 | ONAN/ONAF1/ONAF2 | MR VVIII600Y-76-10193WR |  | 16 | 1966013 | 18000 | 200 | 2018-11-01
XPC-H1 |  |  |  | FALSE | POWTR-3MOO | MAT | GE | SFZ-20 000/22 | 5352PN078-01 | IEC60076 | 22000 | 22 | 16 | 524.9 | 721.7 | 6.65/6.29/6.17 | 95 | 125 | 125 | - | 60 | 65 | YNd11 | ONAF |  |  | 17 | 1832910 | 10752 | 200 | 2017-08-01
XPC-H2 |  |  |  | FALSE | POWTR-3MOO | MAT | GE | SFZ-20 000/22 | 5352PN078-02 | IEC60076 | 22000 | 22 | 16 | 524.9 | 721.7 | 6.69/6.32/6.21 | 95 | 125 | 125 | - | 60 | 65 | YNd11 | ONAF |  |  | 17 | 1832911 | 10752 | 200 | 2017-08-01
XPC-H3 |  |  |  | FALSE | POWTR-3MOO | MAT | GE | SFZ-20 000/22 | 5352PN078-03 | IEC60076 | 22000 | 22 | 16 | 524.9 | 721.7 | 6.65/6.29/6.17 | 95 | 125 | 125 | - | 60 | 65 | YNd11 | ONAF |  |  | 17 | 1832912 | 10752 | 200 | 2017-08-01
XPC-H2 |  |  |  | FALSE | POWTR-3MOF | GEN | ALSTOM | POWER | 076-2 | IEC | 220000 | 525 | 16 | 153.96/197.95/241.94 | 5052.81/6495.19/7938157 | 12.85 | 1550 | 400 | 95 |  | 60 | 65 | YNd11 | ONAN/ONAF1/ONAF2 | - | MR DU III 400-145-12050ME | 5 | - | 60000 | - | 2017-02-01
|  |  |  | FALSE | POWTR-3-DF
|  |  |  | FALSE | POWTR-3-DF
|  |  |  | FALSE | POWTR-3-DF
|  |  |  | FALSE | POWTR-3-DF
| โรงไฟฟ้าเอกชน |  |  | FALSE | POWTR-3-DF
| โรงไฟฟ้า EGAT ที่ปลดแล้ว/ไม่ได้ใช้ Maximo |  |  | FALSE | POWTR-3-DF